## eplusout
Date/Time | Environment:Site Outdoor Air Drybulb Temperature [C](TimeStep) | Environment:Site Outdoor Air Relative Humidity [%](TimeStep) | Environment:Site Wind Speed [m/s](TimeStep) | Environment:Site Wind Direction [deg](TimeStep) | Environment:Site Diffuse Solar Radiation Rate per Area [W/m2](TimeStep) | Environment:Site Direct Solar Radiation Rate per Area [W/m2](TimeStep) | SPACE1-1:Zone People Occupant Count [](TimeStep) | SPACE1-1:Zone Air Temperature [C](TimeStep) | SPACE1-1:Zone Air Relative Humidity [%](TimeStep) | SPACE1-1:Zone Thermostat Heating Setpoint Temperature [C](TimeStep) | SPACE1-1:Zone People Occupant Status [](TimeStep) | SPACE1-1:Zone Thermostat Cooling Setpoint Temperature [C](TimeStep) | Whole Building:Facility Total HVAC Electric Demand Power [W](TimeStep) | SPACE1-1 PEOPLE 1:Zone Thermal Comfort Fanger Model PMV [](TimeStep) |  |  | SPACE1-1 PEOPLE 1:Zone Thermal Comfort Fanger Model PPD [%](TimeStep) | SPACE1-1 PEOPLE 1:Zone Thermal Comfort Mean Radiant Temperature [C](TimeStep) | SPACE1-1 PEOPLE 1:Zone Thermal Comfort Clothing Value [clo](TimeStep) | SPACE1-1 IN NODE:System Node Temperature [C](TimeStep) | SPACE1-1 IN NODE:System Node Mass Flow Rate [kg/s](TimeStep) | VAV SYS 1 OUTLET NODE:System Node Temperature [C](TimeStep) | VAV SYS 1 OUTLET NODE:System Node Mass Flow Rate [kg/s](TimeStep)
[11 empty] | 3380 |  | 11820.01 |  | 17.5192
13.6317
01/01 00:15:00 | 1.8 | 95.25 | 4.1 | 265 | 0 | 0 | 0 | 17.1297 | 50.1107 | 12.8 | 0 | 40 | 3259.6959 | -1.9521 | 0 | 0 | 74.5509 | 16.5907 | 0.75 | 18 | 0.73928 | 18 | 3.5641
01/01 00:30:00 | 3.6 | 95.5 | 4.1 | 240 | 0 | 0 | 0 | 17.1735 | 49.839 | 12.8 | 0 | 40 | 3331.9905 | -1.9417 | 0 | 0 | 74.0592 | 16.6605 | 0.75 | 18 | 0.73928 | 18 | 3.5641
01/01 00:45:00 | 5.4 | 95.75 | 4.1 | 215 | 0 | 0 | 0 | 17.2299 | 49.5465 | 12.8 | 0 | 40 | 3367.7316 | -1.9255 | 0 | 0 | 73.2904 | 16.752 | 0.75 | 18 | 0.73928 | 18 | 3.5641
01/01 01:00:00 | 7.2 | 96 | 4.1 | 190 | 0 | 0 | 0 | 17.2967 | 49.2446 | 12.8 | 0 | 40 | 3351.8291 | -1.9055 | 0 | 0 | 72.3233 | 16.861 | 0.75 | 18 | 0.73928 | 18 | 3.5641
01/01 01:15:00 | 7.2 | 96 | 4.35 | 197.5 | 0 | 0 | 0 | 17.3363 | 49.1205 | 12.8 | 0 | 40 | 3313.1428 | -1.8902 | 0 | 0 | 71.5725 | 16.9123 | 0.75 | 18 | 0.73928 | 18 | 3.5641
01/01 01:30:00 | 7.2 | 96 | 4.6 | 205 | 0 | 0 | 0 | 17.3595 | 49.0469 | 12.8 | 0 | 40 | 3231.0422 | -1.8798 | 0 | 0 | 71.061 | 16.9539 | 0.75 | 18 | 0.73928 | 18 | 3.5641
01/01 01:45:00 | 7.2 | 96 | 4.85 | 212.5 | 0 | 0 | 0 | 17.378 | 48.9903 | 12.8 | 0 | 40 | 3154.1004 | -1.8727 | 0 | 0 | 70.7074 | 16.9873 | 0.75 | 18 | 0.73928 | 18 | 3.5641
01/01 02:00:00 | 7.2 | 96 | 5.1 | 220 | 0 | 0 | 0 | 17.3944 | 48.9401 | 12.8 | 0 | 40 | 3082.5764 | -1.8668 | 0 | 0 | 70.4128 | 17.0159 | 0.75 | 18 | 0.73928 | 18 | 3.5641
01/01 02:15:00 | 7.2 | 96 | 4.975 | 220 | 0 | 0 | 0 | 17.3829 | 48.9762 | 12.8 | 0 | 40 | 2651.4806 | -1.8615 | 0 | 0 | 70.1479 | 17.0417 | 0.75 | 17.9044 | 0.73928 | 17.9044 | 3.5641
01/01 02:30:00 | 7.2 | 96 | 4.85 | 220 | 0 | 0 | 0 | 17.3885 | 48.9594 | 12.8 | 0 | 40 | 2651.4806 | -1.8617 | 0 | 0 | 70.1594 | 17.0535 | 0.75 | 17.9268 | 0.73928 | 17.9268 | 3.5641
01/01 02:45:00 | 7.2 | 96 | 4.725 | 220 | 0 | 0 | 0 | 17.402 | 48.9182 | 12.8 | 0 | 40 | 2651.4806 | -1.8593 | 0 | 0 | 70.0393 | 17.0674 | 0.75 | 17.933 | 0.73928 | 17.933 | 3.5641
01/01 03:00:00 | 7.2 | 96 | 4.6 | 220 | 0 | 0 | 0 | 17.4173 | 48.8716 | 12.8 | 0 | 40 | 2651.4806 | -1.8556 | 0 | 0 | 69.8531 | 17.0831 | 0.75 | 17.946 | 0.73928 | 17.946 | 3.5641
01/01 03:15:00 | 7.325 | 95.25 | 4.725 | 225 | 0 | 0 | 0 | 17.4357 | 48.8278 | 12.8 | 0 | 40 | 2651.4806 | -1.8511 | 0 | 0 | 69.6261 | 17.103 | 0.75 | 17.9663 | 0.73928 | 17.9663 | 3.5641
01/01 03:30:00 | 7.45 | 94.5 | 4.85 | 230 | 0 | 0 | 0 | 17.4565 | 48.777 | 12.8 | 0 | 40 | 2651.4806 | -1.8459 | 0 | 0 | 69.3661 | 17.1246 | 0.75 | 17.9878 | 0.73928 | 17.9878 | 3.5641
01/01 03:45:00 | 7.575 | 93.75 | 4.975 | 235 | 0 | 0 | 0 | 17.4756 | 48.7313 | 12.8 | 0 | 40 | 2651.4806 | -1.8403 | 0 | 0 | 69.0805 | 17.1476 | 0.75 | 18 | 0.73928 | 18 | 3.5641
01/01 04:00:00 | 7.7 | 93 | 5.1 | 240 | 0 | 0 | 0 | 17.4902 | 48.7002 | 12.8 | 0 | 40 | 2651.4806 | -1.8349 | 0 | 0 | 68.8072 | 17.1703 | 0.75 | 18 | 0.73928 | 18 | 3.5641
01/01 04:15:00 | 7.7 | 93 | 5.1 | 240 | 0 | 0 | 0 | 17.5008 | 48.6689 | 12.8 | 0 | 40 | 2651.4806 | -1.8309 | 0 | 0 | 68.6057 | 17.1868 | 0.75 | 18 | 0.73928 | 18 | 3.5641
01/01 04:30:00 | 7.7 | 93 | 5.1 | 240 | 0 | 0 | 0 | 17.5093 | 48.6442 | 12.8 | 0 | 40 | 2651.4806 | -1.8278 | 0 | 0 | 68.4488 | 17.2004 | 0.75 | 18 | 0.73928 | 18 | 3.5641
01/01 04:45:00 | 7.7 | 93 | 5.1 | 240 | 0 | 0 | 0 | 17.5166 | 48.6234 | 12.8 | 0 | 40 | 2651.4806 | -1.8253 | 0 | 0 | 68.3191 | 17.212 | 0.75 | 18 | 0.73928 | 18 | 3.5641
01/01 05:00:00 | 7.7 | 93 | 5.1 | 240 | 0 | 0 | 0 | 17.5229 | 48.6058 | 12.8 | 0 | 40 | 2651.4806 | -1.8231 | 0 | 0 | 68.2076 | 17.2219 | 0.75 | 18 | 0.73928 | 18 | 3.5641
01/01 05:15:00 | 7.7 | 93 | 5.225 | 240 | 0 | 0 | 0 | 17.5276 | 48.5932 | 12.8 | 0 | 40 | 2651.4806 | -1.8213 | 0 | 0 | 68.1143 | 17.23 | 0.75 | 18 | 0.73928 | 18 | 3.5641
01/01 05:30:00 | 7.7 | 93 | 5.35 | 240 | 0 | 0 | 0 | 17.5311 | 48.5841 | 12.8 | 0 | 40 | 2651.4806 | -1.8199 | 0 | 0 | 68.0411 | 17.2366 | 0.75 | 18 | 0.73928 | 18 | 3.5641
01/01 05:45:00 | 7.7 | 93 | 5.475 | 240 | 0 | 0 | 0 | 17.5339 | 48.5775 | 12.8 | 0 | 40 | 2651.4806 | -1.8187 | 0 | 0 | 67.9834 | 17.2419 | 0.75 | 18 | 0.73928 | 18 | 3.5641
01/01 06:00:00 | 7.7 | 93 | 5.6 | 240 | 0 | 0 | 0 | 17.536 | 48.5729 | 12.8 | 0 | 40 | 2651.4806 | -1.8178 | 0 | 0 | 67.9376 | 17.2461 | 0.75 | 18 | 0.73928 | 18 | 3.5641
01/01 06:15:00 | 7.7 | 93 | 5.725 | 240 | 0 | 0 | 0 | 17.4012 | 49.0011 | 12.8 | 0 | 40 | 3090.9307 | -2.2507 | 0 | 0 | 86.6742 | 17.2493 | 0.61049 | 17.6515 | 0.3733 | 17.6515 | 1.7453
01/01 06:30:00 | 7.7 | 93 | 5.85 | 240 | 0 | 0 | 0 | 17.3674 | 49.1182 | 12.8 | 0 | 40 | 3843.7559 | -2.2787 | 0 | 0 | 87.5914 | 17.1918 | 0.61049 | 18 | 0.3733 | 18 | 1.7453
01/01 06:45:00 | 7.7 | 93 | 5.975 | 240 | 0 | 0 | 0 | 17.364 | 49.1379 | 12.8 | 0 | 40 | 3950.9162 | -2.2877 | 0 | 0 | 87.8761 | 17.162 | 0.61049 | 18 | 0.3733 | 18 | 1.7453
01/01 07:00:00 | 7.7 | 93 | 6.1 | 240 | 0 | 0 | 0 | 17.3556 | 49.1728 | 12.8 | 0 | 40 | 3987.9266 | -2.2899 | 0 | 0 | 87.9461 | 17.1483 | 0.61049 | 18 | 0.3733 | 18 | 1.7453
01/01 07:15:00 | 7.7 | 93 | 6.1 | 242.5 | 0 | 0 | 0 | 19.9725 | 41.8182 | 21.1 | 0 | 23.9 | 21761.6354 | -2.2925 | 0 | 0 | 88.0289 | 17.137 | 0.61049 | 32.1252 | 0.3733 | 18 | 1.7453
01/01 07:30:00 | 7.7 | 93 | 6.1 | 245 | 0 | 0 | 0 | 20.9517 | 39.331 | 21.1 | 0 | 23.9 | 17949.4262 | -1.738 | 0 | 0 | 63.7746 | 18.3328 | 0.61049 | 28.9598 | 0.3733 | 18 | 1.7453
01/01 07:45:00 | 7.7 | 93 | 6.1 | 247.5 | 0 | 0 | 0 | 21.0869 | 39.0143 | 21.1 | 0 | 23.9 | 15386.5329 | -1.5167 | 0 | 0 | 51.8067 | 18.8789 | 0.61049 | 27.1933 | 0.3733 | 18 | 1.7453
01/01 08:00:00 | 7.7 | 93 | 6.1 | 250 | 10.5 | 0 | 0 | 21.0988 | 39.0012 | 21.1 | 0 | 23.9 | 13756.6355 | -1.4583 | 0 | 0 | 48.6395 | 19.1682 | 0.61049 | 26.2813 | 0.3733 | 18 | 1.7453
01/01 08:15:00 | 7.7 | 93 | 6.375 | 250 | 15.75 | 0 | 11 | 21.1 | 39.8643 | 21.1 | 1 | 23.9 | 10215.6116 | -1.3562 | 43.1905 | 659.0135 | 43.1905 | 19.9365 | 0.61049 | 21.5471 | 0.64404 | 17.9411 | 2.6348
01/01 08:30:00 | 7.7 | 93 | 6.65 | 250 | 21 | 0 | 11 | 21.1002 | 40.7904 | 21.1 | 1 | 23.9 | 6943.4218 | -1.3074 | 40.6496 | 535.0159 | 40.6496 | 20.2679 | 0.61049 | 21.0553 | 0.58655 | 18.0056 | 2.4607
01/01 08:45:00 | 7.7 | 93 | 6.925 | 250 | 25.25 | 0 | 11 | 21.1002 | 41.4316 | 21.1 | 1 | 23.9 | 5856.0681 | -1.2721 | 38.842 | 454.6595 | 38.842 | 20.4943 | 0.61049 | 20.6677 | 0.54744 | 17.978 | 2.3483
01/01 09:00:00 | 7.7 | 93 | 7.2 | 250 | 29.5 | 0 | 11 | 21.1002 | 41.9269 | 21.1 | 1 | 23.9 | 4890.3398 | -1.2467 | 37.5599 | 401.6305 | 37.5599 | 20.6583 | 0.61049 | 20.3768 | 0.535 | 17.9929 | 2.3126
01/01 09:15:00 | 7.7 | 93 | 7.05 | 252.5 | 33.75 | 0 | 11 | 21.1002 | 42.4104 | 21.1 | 1 | 23.9 | 2938.3349 | -1.216 | 36.0312 | 342.6921 | 36.0312 | 20.8689 | 0.61049 | 19.2802 | 0.51978 | 17.9914 | 2.2689
01/01 09:30:00 | 7.7 | 93 | 6.9 | 255 | 38 | 0 | 11 | 21.1001 | 42.8801 | 21.1 | 1 | 23.9 | 2345.4304 | -1.1937 | 34.9383 | 303.4244 | 34.9383 | 21.0063 | 0.61049 | 19.0155 | 0.50391 | 17.991 | 2.2233
01/01 09:45:00 | 7.7 | 93 | 6.75 | 257.5 | 43.5 | 0 | 11 | 21.1001 | 43.3054 | 21.1 | 1 | 23.9 | 1843.9207 | -1.1775 | 34.1535 | 276.6979 | 34.1535 | 21.1074 | 0.61049 | 18.7529 | 0.48733 | 17.9906 | 2.1756
01/01 10:00:00 | 7.7 | 93 | 6.6 | 260 | 49 | 0 | 11 | 21.1001 | 43.6896 | 21.1 | 1 | 23.9 | 1416.4445 | -1.1639 | 33.5012 | 255.4241 | 33.5012 | 21.1907 | 0.61049 | 18.5193 | 0.47298 | 17.9918 | 2.1344
01/01 10:15:00 | 7.7 | 93 | 6.475 | 260 | 54.5 | 0 | 11 | 21.1 | 44.0339 | 21.1 | 1 | 23.9 | 1104.8078 | -1.1491 | 32.7968 | 233.4043 | 32.7968 | 21.2855 | 0.61049 | 18.269 | 0.46187 | 17.9936 | 2.1025
01/01 10:30:00 | 7.7 | 93 | 6.35 | 260 | 60 | 0 | 11 | 21.1 | 44.3513 | 21.1 | 1 | 23.9 | 979.692 | -1.138 | 32.277 | 217.7909 | 32.277 | 21.3531 | 0.61049 | 18.0655 | 0.45137 | 17.994 | 2.0723
01/01 10:45:00 | 7.7 | 93 | 6.225 | 260 | 63.75 | 0 | 11 | 21.1232 | 44.5751 | 21.1 | 1 | 23.9 | 924.3904 | -1.1289 | 31.849 | 205.3415 | 31.849 | 21.4076 | 0.61049 | 17.995 | 0.44268 | 17.995 | 2.0474
01/01 11:00:00 | 7.7 | 93 | 6.1 | 260 | 67.5 | 0 | 11 | 21.1732 | 44.6983 | 21.1 | 1 | 23.9 | 904.2898 | -1.1163 | 31.2619 | 188.8603 | 31.2619 | 21.4631 | 0.61049 | 17.9953 | 0.43456 | 17.9953 | 2.024
01/01 11:15:00 | 7.7 | 93 | 6.1 | 257.5 | 71.25 | 0 | 8.8 | 21.2103 | 44.7254 | 21.1 | 1 | 23.9 | 723.5708 | -1.1051 | 30.7482 | 175.0046 | 30.7482 | 21.4778 | 0.61049 | 17.9555 | 0.38358 | 17.9555 | 1.8024
01/01 11:30:00 | 7.7 | 93 | 6.1 | 255 | 75 | 0 | 8.8 | 21.2472 | 44.7335 | 21.1 | 1 | 23.9 | 722.135 | -1.0931 | 30.2001 | 160.8052 | 30.2001 | 21.5194 | 0.61049 | 18.0044 | 0.38319 | 17.9996 | 1.8005
01/01 11:45:00 | 7.7 | 93 | 6.1 | 252.5 | 80.25 | 0 | 8.8 | 21.289 | 44.7377 | 21.1 | 1 | 23.9 | 703.2337 | -1.0805 | 29.6282 | 146.627 | 29.6282 | 21.567 | 0.61049 | 18 | 0.37794 | 17.995 | 1.7759
01/01 12:00:00 | 7.7 | 93 | 6.1 | 250 | 85.5 | 0 | 8.8 | 21.3349 | 44.7199 | 21.1 | 1 | 23.9 | 686.5317 | -1.0665 | 28.9998 | 131.8032 | 28.9998 | 21.6189 | 0.61049 | 18.0005 | 0.37325 | 17.9955 | 1.7538
01/01 12:15:00 | 7.85 | 91.25 | 5.975 | 252.5 | 90.75 | 0 | 4.4 | 21.3431 | 44.4935 | 21.1 | 1 | 23.9 | 399.5519 | -1.0659 | 28.9768 | 131.277 | 28.9768 | 21.5652 | 0.61049 | 17.9155 | 0.28233 | 17.9119 | 1.3242
01/01 12:30:00 | 8 | 89.5 | 5.85 | 255 | 96 | 0 | 4.4 | 21.3543 | 44.1926 | 21.1 | 1 | 23.9 | 408.3767 | -1.0639 | 28.8876 | 129.241 | 28.8876 | 21.58 | 0.61049 | 18.0031 | 0.28555 | 18.0031 | 1.3393
01/01 12:45:00 | 8.15 | 87.75 | 5.725 | 257.5 | 93.75 | 0 | 4.4 | 21.3759 | 43.9009 | 21.1 | 1 | 23.9 | 394.2694 | -1.0624 | 28.8215 | 127.7416 | 28.8215 | 21.5906 | 0.61049 | 17.9967 | 0.28038 | 17.995 | 1.3151
01/01 13:00:00 | 8.3 | 86 | 5.6 | 260 | 91.5 | 0 | 4.4 | 21.4044 | 43.5911 | 21.1 | 1 | 23.9 | 380.5206 | -1.0583 | 28.6368 | 123.6003 | 28.6368 | 21.6076 | 0.61049 | 17.9973 | 0.27527 | 17.995 | 1.2911
01/01 13:15:00 | 8.15 | 86 | 5.85 | 260 | 89.25 | 0 | 8.8 | 21.4569 | 43.4708 | 21.1 | 1 | 23.9 | 630.6608 | -1.0419 | 27.9172 | 108.1179 | 27.9172 | 21.7082 | 0.61049 | 18.0825 | 0.35715 | 18.0797 | 1.6782
01/01 13:30:00 | 8 | 86 | 6.1 | 260 | 87 | 0 | 8.8 | 21.4966 | 43.3648 | 21.1 | 1 | 23.9 | 600.7858 | -1.0277 | 27.2988 | 95.6403 | 27.2988 | 21.7538 | 0.61049 | 17.9971 | 0.34826 | 17.9915 | 1.6364
01/01 13:45:00 | 7.85 | 86 | 6.35 | 260 | 85 | 0 | 8.8 | 21.5186 | 43.2174 | 21.1 | 1 | 23.9 | 602.6965 | -1.0171 | 26.8457 | 86.9837 | 26.8457 | 21.7874 | 0.61049 | 18.0043 | 0.34884 | 18.0006 | 1.6391
01/01 14:00:00 | 7.7 | 86 | 6.6 | 260 | 83 | 0 | 8.8 | 21.5288 | 43.0702 | 21.1 | 1 | 23.9 | 605.6312 | -1.0113 | 26.5973 | 82.4108 | 26.5973 | 21.8099 | 0.61049 | 18.0035 | 0.34972 | 18.0009 | 1.6432
01/01 14:15:00 | 7.575 | 86 | 6.75 | 262.5 | 81 | 0 | 11 | 21.5225 | 43.0856 | 21.1 | 1 | 23.9 | 746.4546 | -1.0007 | 26.1507 | 74.502 | 26.1507 | 21.8821 | 0.61049 | 18.0411 | 0.3896 | 18.0383 | 1.8318
01/01 14:30:00 | 7.45 | 86 | 6.9 | 265 | 79 | 0 | 11 | 21.5267 | 43.0449 | 21.1 | 1 | 23.9 | 730.5078 | -0.99871 | 26.0653 | 73.036 | 26.0653 | 21.9046 | 0.61049 | 18 | 0.38525 | 17.9959 | 1.8113
01/01 14:45:00 | 7.325 | 86 | 7.05 | 267.5 | 71.75 | 0 | 11 | 21.5262 | 42.9585 | 21.1 | 1 | 23.9 | 735.7461 | -0.99851 | 26.0572 | 72.8964 | 26.0572 | 21.9025 | 0.61049 | 18.0035 | 0.38669 | 18.0014 | 1.8181
01/01 15:00:00 | 7.2 | 86 | 7.2 | 270 | 64.5 | 0 | 11 | 21.5132 | 42.8802 | 21.1 | 1 | 23.9 | 742.0116 | -1.0009 | 26.1571 | 74.613 | 26.1571 | 21.8894 | 0.61049 | 18.003 | 0.38839 | 18.0016 | 1.8261
01/01 15:15:00 | 7.05 | 85 | 7.325 | 270 | 57.25 | 0 | 11 | 21.4453 | 42.8635 | 21.1 | 1 | 23.9 | 751.3038 | -1.0086 | 26.4844 | 80.3745 | 26.4844 | 21.8519 | 0.61049 | 18.0036 | 0.39091 | 18.0024 | 1.838
01/01 15:30:00 | 6.9 | 84 | 7.45 | 270 | 50 | 0 | 11 | 21.3825 | 42.7524 | 21.1 | 1 | 23.9 | 762.2786 | -1.0276 | 27.2982 | 95.6289 | 27.2982 | 21.7962 | 0.61049 | 18.0035 | 0.39387 | 18.0029 | 1.8519
01/01 15:45:00 | 6.75 | 83 | 7.575 | 270 | 42 | 0 | 11 | 21.329 | 42.5577 | 21.1 | 1 | 23.9 | 779.1914 | -1.0472 | 28.1493 | 112.998 | 28.1493 | 21.7342 | 0.61049 | 18.0034 | 0.39839 | 18.0043 | 1.8731
01/01 16:00:00 | 6.6 | 82 | 7.7 | 270 | 34 | 0 | 11 | 21.2735 | 42.3238 | 21.1 | 1 | 23.9 | 798.7181 | -1.0661 | 28.9839 | 131.4398 | 28.9839 | 21.6691 | 0.61049 | 18.0033 | 0.40356 | 18.0049 | 1.8974
01/01 16:15:00 | 6.325 | 83 | 7.575 | 272.5 | 26 | 0 | 11 | 21.1371 | 42.3281 | 21.1 | 1 | 23.9 | 864.6229 | -1.0899 | 30.0542 | 157.1264 | 30.0542 | 21.5713 | 0.61049 | 18.0821 | 0.41228 | 18.0083 | 1.9384
01/01 16:30:00 | 6.05 | 84 | 7.45 | 275 | 18 | 0 | 11 | 21.1082 | 42.0704 | 21.1 | 1 | 23.9 | 1086.7686 | -1.1279 | 31.8008 | 203.9643 | 31.8008 | 21.4587 | 0.61049 | 18.5067 | 0.42139 | 18.0086 | 1.9812
01/01 16:45:00 | 5.775 | 85 | 7.325 | 277.5 | 13.5 | 0 | 11 | 21.1019 | 41.7694 | 21.1 | 1 | 23.9 | 1337.4216 | -1.1443 | 32.5711 | 226.56 | 32.5711 | 21.3835 | 0.61049 | 18.6426 | 0.43362 | 18.0081 | 2.0214
01/01 17:00:00 | 5.5 | 86 | 7.2 | 280 | 0 | 0 | 11 | 21.1006 | 41.4737 | 21.1 | 1 | 23.9 | 1747.1869 | -1.1583 | 33.2343 | 246.9643 | 33.2343 | 21.2996 | 0.61049 | 18.8945 | 0.44686 | 18.0076 | 2.0594
01/01 17:15:00 | 5.225 | 86.75 | 7.05 | 280 | 0 | 0 | 11 | 21.1003 | 41.1891 | 21.1 | 1 | 23.9 | 2097.197 | -1.1673 | 33.6643 | 260.6649 | 33.6643 | 21.2463 | 0.61049 | 19.0635 | 0.45948 | 18.0073 | 2.0956
01/01 17:30:00 | 4.95 | 87.5 | 6.9 | 280 | 0 | 0 | 11 | 21.1003 | 40.9062 | 21.1 | 1 | 23.9 | 2389.3821 | -1.175 | 34.0359 | 272.8016 | 34.0359 | 21.2011 | 0.61049 | 19.2024 | 0.47125 | 18.0068 | 2.1294
01/01 17:45:00 | 4.675 | 88.25 | 6.75 | 280 | 0 | 0 | 11 | 21.1003 | 40.63 | 21.1 | 1 | 23.9 | 2655.7118 | -1.182 | 34.3721 | 284.02 | 34.3721 | 21.1614 | 0.61049 | 19.3222 | 0.48258 | 18.0065 | 2.162
01/01 18:00:00 | 4.4 | 89 | 6.6 | 280 | 0 | 0 | 11 | 21.1003 | 40.3616 | 21.1 | 1 | 23.9 | 2899.0179 | -1.1883 | 34.6789 | 294.4532 | 34.6789 | 21.126 | 0.61049 | 19.4276 | 0.4938 | 18.0064 | 2.1942
01/01 18:15:00 | 4.25 | 88.25 | 6.475 | 285 | 0 | 0 | 5.5 | 20.4886 | 41.4598 | 12.8 | 1 | 40 | 734.0989 | -1.2318 | 36.8148 | 372.3199 | 36.8148 | 20.8199 | 0.61049 | 18.0083 | 0.38693 | 18.0083 | 1.8158
01/01 18:30:00 | 4.1 | 87.5 | 6.35 | 290 | 0 | 0 | 5.5 | 20.0246 | 41.8825 | 12.8 | 1 | 40 | 820.0989 | -1.3791 | 44.4016 | 722.6596 | 44.4016 | 20.4239 | 0.61049 | 18.0066 | 0.40977 | 18.0066 | 1.923
01/01 18:45:00 | 3.95 | 86.75 | 6.225 | 295 | 0 | 0 | 5.5 | 19.5512 | 43.8131 | 12.8 | 1 | 40 | 5318.3776 | -1.4933 | 50.5341 | 1089.983 | 50.5341 | 20.1298 | 0.61049 | 18 | 0.73928 | 18 | 3.5641
01/01 19:00:00 | 3.8 | 86 | 6.1 | 300 | 0 | 0 | 5.5 | 19.3151 | 44.6409 | 12.8 | 1 | 40 | 5055.5323 | -1.6112 | 56.9544 | 1555.1356 | 56.9544 | 19.7563 | 0.61049 | 18 | 0.73928 | 18 | 3.5641
01/01 19:15:00 | 3.525 | 86.75 | 5.975 | 300 | 0 | 0 | 1.1 | 18.8783 | 45.8941 | 12.8 | 1 | 40 | 4767.2461 | -1.711 | 62.3396 | 2008.8649 | 62.3396 | 19.2621 | 0.61049 | 18 | 0.73928 | 18 | 3.5641
01/01 19:30:00 | 3.25 | 87.5 | 5.85 | 300 | 0 | 0 | 1.1 | 18.6265 | 46.57 | 12.8 | 1 | 40 | 4453.7388 | -1.828 | 68.4585 | 2594.8098 | 68.4585 | 18.8772 | 0.61049 | 18 | 0.73928 | 18 | 3.5641
01/01 19:45:00 | 2.975 | 88.25 | 5.725 | 300 | 0 | 0 | 1.1 | 18.4608 | 47.0365 | 12.8 | 1 | 40 | 4236.7996 | -1.9046 | 72.2797 | 2998.713 | 72.2797 | 18.5868 | 0.61049 | 18 | 0.73928 | 18 | 3.5641
01/01 20:00:00 | 2.7 | 89 | 5.6 | 300 | 0 | 0 | 1.1 | 18.3334 | 47.4259 | 12.8 | 1 | 40 | 4106.9574 | -1.9589 | 74.8723 | 3289.3769 | 74.8723 | 18.3648 | 0.61049 | 18 | 0.73928 | 18 | 3.5641
01/01 20:15:00 | 2.425 | 88 | 5.35 | 295 | 0 | 0 | 1.1 | 18.1231 | 48.0413 | 12.8 | 1 | 40 | 3977.981 | -2.0074 | 77.0955 | 3549.3327 | 77.0955 | 18.1406 | 0.61049 | 18 | 0.73928 | 18 | 3.5641
01/01 20:30:00 | 2.15 | 87 | 5.1 | 290 | 0 | 0 | 1.1 | 17.9706 | 48.4803 | 12.8 | 1 | 40 | 3853.3922 | -2.0666 | 79.6799 | 3863.9465 | 79.6799 | 17.9323 | 0.61049 | 18 | 0.73928 | 18 | 3.5641
01/01 20:45:00 | 1.875 | 86 | 4.85 | 285 | 0 | 0 | 1.1 | 17.8724 | 48.7618 | 12.8 | 1 | 40 | 3713.5372 | -2.1134 | 81.6113 | 4107.7995 | 81.6113 | 17.7519 | 0.61049 | 18 | 0.73928 | 18 | 3.5641
01/01 21:00:00 | 1.6 | 85 | 4.6 | 280 | 0 | 0 | 1.1 | 17.795 | 48.9814 | 12.8 | 1 | 40 | 3612.4764 | -2.1474 | 82.9503 | 4281.228 | 82.9503 | 17.6057 | 0.61049 | 18 | 0.73928 | 18 | 3.5641
01/01 21:15:00 | 1.325 | 87.75 | 4.35 | 277.5 | 0 | 0 | 0 | 17.6585 | 49.3194 | 12.8 | 0 | 40 | 3543.622 | -2.1875 | 0 | 0 | 84.4585 | 17.3871 | 0.61049 | 18 | 0.73928 | 18 | 3.5641
01/01 21:30:00 | 1.05 | 90.5 | 4.1 | 275 | 0 | 0 | 0 | 17.5521 | 49.5867 | 12.8 | 0 | 40 | 3463.2964 | -2.2264 | 0 | 0 | 85.8465 | 17.2503 | 0.61049 | 18 | 0.73928 | 18 | 3.5641
01/01 21:45:00 | 0.775 | 93.25 | 3.85 | 272.5 | 0 | 0 | 0 | 17.4738 | 49.7753 | 12.8 | 0 | 40 | 3389.1991 | -2.2598 | 0 | 0 | 86.9773 | 17.1192 | 0.61049 | 18 | 0.73928 | 18 | 3.5641
01/01 22:00:00 | 0.5 | 96 | 3.6 | 270 | 0 | 0 | 0 | 17.4082 | 49.922 | 12.8 | 0 | 40 | 3332.7497 | -2.2862 | 0 | 0 | 87.8297 | 17.0091 | 0.61049 | 18 | 0.73928 | 18 | 3.5641
01/01 22:15:00 | 0.45 | 95.75 | 3.675 | 272.5 | 0 | 0 | 0 | 17.3514 | 50.0371 | 12.8 | 0 | 40 | 3255.6875 | -2.3079 | 0 | 0 | 88.504 | 16.9204 | 0.61049 | 18 | 0.73928 | 18 | 3.5641
01/01 22:30:00 | 0.4 | 95.5 | 3.75 | 275 | 0 | 0 | 0 | 17.3027 | 50.1258 | 12.8 | 0 | 40 | 3190.5382 | -2.3266 | 0 | 0 | 89.0664 | 16.8443 | 0.61049 | 18 | 0.73928 | 18 | 3.5641
01/01 22:45:00 | 0.35 | 95.25 | 3.825 | 277.5 | 0 | 0 | 0 | 17.2607 | 50.1927 | 12.8 | 0 | 40 | 3133.7256 | -2.3428 | 0 | 0 | 89.5377 | 16.7786 | 0.61049 | 18 | 0.73928 | 18 | 3.5641
01/01 23:00:00 | 0.3 | 95 | 3.9 | 280 | 0 | 0 | 0 | 17.2242 | 50.2413 | 12.8 | 0 | 40 | 3083.9942 | -2.3568 | 0 | 0 | 89.9355 | 16.7217 | 0.61049 | 18 | 0.73928 | 18 | 3.5641
01/01 23:15:00 | 0.225 | 95 | 3.95 | 282.5 | 0 | 0 | 0 | 17.2066 | 50.229 | 12.8 | 0 | 40 | 3006.4806 | -2.3691 | 0 | 0 | 90.277 | 16.6715 | 0.61049 | 18.0504 | 0.73928 | 18.0504 | 3.5641
01/01 23:30:00 | 0.15 | 95 | 4 | 285 | 0 | 0 | 0 | 17.1697 | 50.2768 | 12.8 | 0 | 40 | 3021.4806 | -2.377 | 0 | 0 | 90.4896 | 16.6338 | 0.61049 | 17.9909 | 0.73928 | 17.9909 | 3.5641
01/01 23:45:00 | 0.075 | 95 | 4.05 | 287.5 | 0 | 0 | 0 | 17.1247 | 50.3497 | 12.8 | 0 | 40 | 3036.4806 | -2.3882 | 0 | 0 | 90.7901 | 16.5924 | 0.61049 | 17.9464 | 0.73928 | 17.9464 | 3.5641
01/01 24:00:00 | 0 | 95 | 4.1 | 290 | 0 | 0 | 0 | 17.1081 | 50.331 | 12.8 | 0 | 40 | 3435.885 | -2.401 | 0 | 0 | 91.1233 | 16.549 | 0.61049 | 18 | 0.73928 | 18 | 3.5641
01/02 00:15:00 | -0.15 | 94 | 4.875 | 287.5 | 0 | 0 | 0 | 17.0848 | 50.3054 | 12.8 | 0 | 40 | 3671.7797 | -2.4089 | 0 | 0 | 91.3258 | 16.5099 | 0.61049 | 18 | 0.73928 | 18 | 3.5641
01/02 00:30:00 | -0.3 | 93 | 5.65 | 285 | 0 | 0 | 0 | 17.0535 | 50.2932 | 12.8 | 0 | 40 | 3838.2994 | -2.4179 | 0 | 0 | 91.5514 | 16.4711 | 0.61049 | 18 | 0.73928 | 18 | 3.5641
01/02 00:45:00 | -0.45 | 92 | 6.425 | 282.5 | 0 | 0 | 0 | 17.0204 | 50.276 | 12.8 | 0 | 40 | 3993.533 | -2.4284 | 0 | 0 | 91.8109 | 16.4302 | 0.61049 | 18 | 0.73928 | 18 | 3.5641
01/02 01:00:00 | -0.6 | 91 | 7.2 | 280 | 0 | 0 | 0 | 16.9874 | 50.2461 | 12.8 | 0 | 40 | 4160.9554 | -2.4394 | 0 | 0 | 92.0747 | 16.3887 | 0.61049 | 18 | 0.73928 | 18 | 3.5641
01/02 01:15:00 | -0.875 | 91 | 7.2 | 277.5 | 0 | 0 | 0 | 16.9592 | 50.2277 | 12.8 | 0 | 40 | 4355.7812 | -2.4503 | 0 | 0 | 92.3325 | 16.3465 | 0.61049 | 18 | 0.73928 | 18 | 3.5641
01/02 01:30:00 | -1.15 | 91 | 7.2 | 275 | 0 | 0 | 0 | 16.9337 | 50.1983 | 12.8 | 0 | 40 | 4546.3281 | -2.4602 | 0 | 0 | 92.5618 | 16.3063 | 0.61049 | 18 | 0.73928 | 18 | 3.5641
01/02 01:45:00 | -1.425 | 91 | 7.2 | 272.5 | 0 | 0 | 0 | 16.9092 | 50.1618 | 12.8 | 0 | 40 | 4724.0088 | -2.4695 | 0 | 0 | 92.7725 | 16.2677 | 0.61049 | 18 | 0.73928 | 18 | 3.5641
01/02 02:00:00 | -1.7 | 91 | 7.2 | 270 | 0 | 0 | 0 | 16.8851 | 50.1208 | 12.8 | 0 | 40 | 4891.3356 | -2.4786 | 0 | 0 | 92.9737 | 16.23 | 0.61049 | 18 | 0.73928 | 18 | 3.5641
01/02 02:15:00 | -1.975 | 90 | 7.325 | 267.5 | 0 | 0 | 0 | 16.8602 | 50.0628 | 12.8 | 0 | 40 | 5053.1905 | -2.4877 | 0 | 0 | 93.1713 | 16.1921 | 0.61049 | 18 | 0.73928 | 18 | 3.5641
01/02 02:30:00 | -2.25 | 89 | 7.45 | 265 | 0 | 0 | 0 | 16.8348 | 50.0006 | 12.8 | 0 | 40 | 5211.7353 | -2.497 | 0 | 0 | 93.3688 | 16.1541 | 0.61049 | 18 | 0.73928 | 18 | 3.5641
01/02 02:45:00 | -2.525 | 88 | 7.575 | 262.5 | 0 | 0 | 0 | 16.8092 | 49.9336 | 12.8 | 0 | 40 | 5370.0697 | -2.5064 | 0 | 0 | 93.5648 | 16.1159 | 0.61049 | 18 | 0.73928 | 18 | 3.5641
01/02 03:00:00 | -2.8 | 87 | 7.7 | 260 | 0 | 0 | 0 | 16.7836 | 49.8611 | 12.8 | 0 | 40 | 5528.6191 | -2.5159 | 0 | 0 | 93.7577 | 16.0775 | 0.61049 | 18 | 0.73928 | 18 | 3.5641
01/02 03:15:00 | -2.95 | 85 | 7.425 | 262.5 | 0 | 0 | 0 | 16.7647 | 49.7705 | 12.8 | 0 | 40 | 5660.5477 | -2.5245 | 0 | 0 | 93.9294 | 16.0463 | 0.61049 | 18 | 0.73928 | 18 | 3.5641
01/02 03:30:00 | -3.1 | 83 | 7.15 | 265 | 0 | 0 | 0 | 16.7505 | 49.6665 | 12.8 | 0 | 40 | 5792.1331 | -2.5315 | 0 | 0 | 94.0668 | 16.0193 | 0.61049 | 18 | 0.73928 | 18 | 3.5641
01/02 03:45:00 | -3.25 | 81 | 6.875 | 267.5 | 0 | 0 | 0 | 16.738 | 49.5573 | 12.8 | 0 | 40 | 5911.8076 | -2.5374 | 0 | 0 | 94.1819 | 15.9949 | 0.61049 | 18 | 0.73928 | 18 | 3.5641
01/02 04:00:00 | -3.4 | 79 | 6.6 | 270 | 0 | 0 | 0 | 16.7268 | 49.4453 | 12.8 | 0 | 40 | 6020.73 | -2.5428 | 0 | 0 | 94.2837 | 15.9732 | 0.61049 | 18 | 0.73928 | 18 | 3.5641
01/02 04:15:00 | -3.8 | 77.75 | 6.6 | 267.5 | 0 | 0 | 0 | 16.7082 | 49.35 | 12.8 | 0 | 40 | 6176.4075 | -2.5493 | 0 | 0 | 94.4064 | 15.9404 | 0.61049 | 18 | 0.73928 | 18 | 3.5641
01/02 04:30:00 | -4.2 | 76.5 | 6.6 | 265 | 0 | 0 | 0 | 16.6852 | 49.2646 | 12.8 | 0 | 40 | 6327.2468 | -2.5574 | 0 | 0 | 94.5555 | 15.9046 | 0.61049 | 18 | 0.73928 | 18 | 3.5641
01/02 04:45:00 | -4.6 | 75.25 | 6.6 | 262.5 | 0 | 0 | 0 | 16.6605 | 49.1812 | 12.8 | 0 | 40 | 6486.5703 | -2.5665 | 0 | 0 | 94.7206 | 15.8661 | 0.61049 | 18 | 0.73928 | 18 | 3.5641
01/02 05:00:00 | -5 | 74 | 6.6 | 260 | 0 | 0 | 0 | 16.6347 | 49.0976 | 12.8 | 0 | 40 | 6653.7054 | -2.5762 | 0 | 0 | 94.8913 | 15.8253 | 0.61049 | 18 | 0.73928 | 18 | 3.5641
01/02 05:15:00 | -5.425 | 74.25 | 7 | 262.5 | 0 | 0 | 0 | 16.603 | 49.0199 | 12.8 | 0 | 40 | 6830.4372 | -2.5866 | 0 | 0 | 95.0703 | 15.7803 | 0.61049 | 18 | 0.73928 | 18 | 3.5641
01/02 05:30:00 | -5.85 | 74.5 | 7.4 | 265 | 0 | 0 | 0 | 16.5673 | 48.9446 | 12.8 | 0 | 40 | 7010.291 | -2.5984 | 0 | 0 | 95.2684 | 15.7315 | 0.61049 | 18 | 0.73928 | 18 | 3.5641
01/02 05:45:00 | -6.275 | 74.75 | 7.8 | 267.5 | 0 | 0 | 0 | 16.5294 | 48.8668 | 12.8 | 0 | 40 | 7202.3112 | -2.6113 | 0 | 0 | 95.4776 | 15.6794 | 0.61049 | 18 | 0.73928 | 18 | 3.5641
01/02 06:00:00 | -6.7 | 75 | 8.2 | 270 | 0 | 0 | 0 | 16.4899 | 48.7841 | 12.8 | 0 | 40 | 7406.1171 | -2.6249 | 0 | 0 | 95.6905 | 15.6248 | 0.61049 | 18 | 0.73928 | 18 | 3.5641
01/02 06:15:00 | -6.85 | 73.25 | 7.675 | 265 | 0 | 0 | 0 | 16.2016 | 47.2658 | 12.8 | 0 | 40 | 11127.9276 | -1.5195 | 0 | 0 | 51.9624 | 15.5853 | 1 | 18 | 0.3733 | 18 | 1.7453
01/02 06:30:00 | -7 | 71.5 | 7.15 | 260 | 0 | 0 | 0 | 15.9926 | 44.8025 | 12.8 | 0 | 40 | 11501.9049 | -1.5834 | 0 | 0 | 55.4399 | 15.4001 | 1 | 17.9755 | 0.3733 | 17.9755 | 1.7453
01/02 06:45:00 | -7.15 | 69.75 | 6.625 | 255 | 0 | 0 | 0 | 15.8727 | 42.5821 | 12.8 | 0 | 40 | 11602.5046 | -1.6347 | 0 | 0 | 58.2293 | 15.2728 | 1 | 17.8817 | 0.3733 | 17.8817 | 1.7453
01/02 07:00:00 | -7.3 | 68 | 6.1 | 250 | 0 | 0 | 0 | 15.7866 | 40.9377 | 12.8 | 0 | 40 | 11632.5046 | -1.6698 | 0 | 0 | 60.1301 | 15.1753 | 1 | 17.7842 | 0.3733 | 17.7842 | 1.7453
01/02 07:15:00 | -7.3 | 68 | 6.75 | 255 | 0 | 0 | 0 | 18.344 | 33.4571 | 21.1 | 0 | 23.9 | 29826.5452 | -1.697 | 0 | 0 | 61.5936 | 15.0861 | 1 | 32.0503 | 0.3733 | 17.8711 | 1.7453
01/02 07:30:00 | -7.3 | 68 | 7.4 | 260 | 0 | 0 | 0 | 19.9682 | 28.8958 | 21.1 | 0 | 23.9 | 29065.793 | -1.2818 | 0 | 0 | 39.337 | 16.2349 | 1 | 32.184 | 0.3733 | 18 | 1.7453
01/02 07:45:00 | -7.3 | 68 | 8.05 | 265 | 0 | 0 | 0 | 20.8164 | 26.344 | 21.1 | 0 | 23.9 | 28303.0971 | -1.0075 | 0 | 0 | 26.4368 | 17.0837 | 1 | 32.0606 | 0.3733 | 18 | 1.7453
01/02 08:00:00 | -7.3 | 68 | 8.7 | 270 | 18.5 | 4.5 | 0 | 21.0764 | 25.1335 | 21.1 | 0 | 23.9 | 26627.5548 | -0.85256 | 0 | 0 | 20.339 | 17.6841 | 1 | 30.7474 | 0.3733 | 18 | 1.7453
01/02 08:15:00 | -7.425 | 66.25 | 8.825 | 267.5 | 27.75 | 6.75 | 11 | 21.0994 | 24.5112 | 21.1 | 1 | 23.9 | 27069.5506 | -0.73618 | 16.409 | 1.2326 | 16.409 | 18.558 | 1 | 23.5658 | 0.73928 | 17.881 | 2.9263
01/02 08:30:00 | -7.55 | 64.5 | 8.95 | 265 | 37 | 9 | 11 | 21.1008 | 23.9949 | 21.1 | 1 | 23.9 | 23454.1038 | -0.69573 | 15.1784 | 5.4794 | 15.1784 | 18.9658 | 1 | 23.0413 | 0.73928 | 18 | 2.9263
01/02 08:45:00 | -7.675 | 62.75 | 9.075 | 262.5 | 39 | 6.75 | 11 | 21.1011 | 23.337 | 21.1 | 1 | 23.9 | 21192.7378 | -0.67136 | 14.4713 | 9.2901 | 14.4713 | 19.235 | 1 | 22.6888 | 0.73928 | 18.0001 | 2.9263
01/02 09:00:00 | -7.8 | 61 | 9.2 | 260 | 41 | 4.5 | 11 | 21.1011 | 22.8108 | 21.1 | 1 | 23.9 | 20191.0404 | -0.65599 | 14.0384 | 12.116 | 14.0384 | 19.4245 | 1 | 22.451 | 0.73928 | 18.0001 | 2.9263
01/02 09:15:00 | -7.8 | 64.25 | 8.825 | 257.5 | 43 | 2.25 | 11 | 21.1009 | 22.4521 | 21.1 | 1 | 23.9 | 17128.4018 | -0.63556 | 13.4789 | 16.3239 | 13.4789 | 19.6569 | 1 | 21.6487 | 0.73928 | 18.0001 | 2.9263
01/02 09:30:00 | -7.8 | 67.5 | 8.45 | 255 | 45 | 0 | 11 | 21.1008 | 22.1418 | 21.1 | 1 | 23.9 | 16337.6998 | -0.62397 | 13.1695 | 18.9199 | 13.1695 | 19.7919 | 1 | 21.4592 | 0.73928 | 18.0001 | 2.9263
01/02 09:45:00 | -7.8 | 70.75 | 8.075 | 252.5 | 81.25 | 9 | 11 | 21.1007 | 21.8576 | 21.1 | 1 | 23.9 | 15411.9393 | -0.60811 | 12.7556 | 22.6922 | 12.7556 | 19.9657 | 1 | 21.2257 | 0.73928 | 18.0001 | 2.9263
01/02 10:00:00 | -7.8 | 74 | 7.7 | 250 | 117.5 | 18 | 11 | 21.1007 | 21.6293 | 21.1 | 1 | 23.9 | 14458.454 | -0.59159 | 12.3361 | 26.8649 | 12.3361 | 20.144 | 1 | 20.988 | 0.73928 | 18 | 2.9263
01/02 10:15:00 | -7.8 | 77 | 7.05 | 255 | 153.75 | 27 | 11 | 21.1006 | 21.448 | 21.1 | 1 | 23.9 | 13499.5416 | -0.57124 | 11.8356 | 32.3035 | 11.8356 | 20.3565 | 1 | 20.6978 | 0.73928 | 18 | 2.9263
01/02 10:30:00 | -7.8 | 80 | 6.4 | 260 | 190 | 36 | 11 | 21.1005 | 21.309 | 21.1 | 1 | 23.9 | 12415.9354 | -0.54449 | 11.2052 | 39.8667 | 11.2052 | 20.6279 | 1 | 20.3497 | 0.73928 | 18 | 2.9263
01/02 10:45:00 | -7.8 | 83 | 5.75 | 265 | 188.5 | 30.25 | 11 | 21.1005 | 21.2106 | 21.1 | 1 | 23.9 | 11922.7396 | -0.53971 | 11.0956 | 41.2628 | 11.0956 | 20.6826 | 1 | 20.2497 | 0.73928 | 18 | 2.9263
01/02 11:00:00 | -7.8 | 86 | 5.1 | 270 | 187 | 24.5 | 11 | 21.1004 | 21.1507 | 21.1 | 1 | 23.9 | 11478.5478 | -0.53336 | 10.9519 | 43.1301 | 10.9519 | 20.7501 | 1 | 20.1385 | 0.73928 | 18 | 2.9263
01/02 11:15:00 | -7.95 | 79.75 | 6 | 267.5 | 185.5 | 18.75 | 8.8 | 21.1004 | 20.901 | 21.1 | 1 | 23.9 | 10871.1271 | -0.53556 | 11.0015 | 42.4812 | 11.0015 | 20.7322 | 1 | 20.3083 | 0.68111 | 17.9625 | 2.7295
01/02 11:30:00 | -8.1 | 73.5 | 6.9 | 265 | 184 | 13 | 8.8 | 21.1004 | 20.6225 | 21.1 | 1 | 23.9 | 10995.9918 | -0.53715 | 11.0375 | 42.0131 | 11.0375 | 20.7311 | 1 | 20.3568 | 0.68111 | 18 | 2.7295
01/02 11:45:00 | -8.25 | 67.25 | 7.8 | 262.5 | 170.5 | 160.5 | 8.8 | 21.1004 | 20.3177 | 21.1 | 1 | 23.9 | 10303.9953 | -0.49292 | 10.077 | 55.386 | 10.077 | 21.1765 | 1 | 19.755 | 0.68111 | 18.0001 | 2.7295
01/02 12:00:00 | -8.4 | 61 | 8.7 | 260 | 157 | 308 | 8.8 | 21.1003 | 19.9455 | 21.1 | 1 | 23.9 | 9719.6884 | -0.4398 | 9.035 | 71.9818 | 9.035 | 21.7074 | 1 | 19.0191 | 0.68111 | 18.0001 | 2.7295
01/02 12:15:00 | -8.25 | 61 | 8.05 | 260 | 143.5 | 455.5 | 4.4 | 21.1735 | 19.4338 | 21.1 | 1 | 23.9 | 7763.3748 | -0.38 | 8.007 | 90.4826 | 8.007 | 22.2853 | 1 | 18 | 0.5272 | 18 | 2.2817
01/02 12:30:00 | -8.1 | 61 | 7.4 | 260 | 130 | 603 | 4.4 | 21.6073 | 18.3138 | 21.1 | 1 | 23.9 | 7623.1885 | -0.29341 | 6.7886 | 115.1452 | 6.7886 | 23.0499 | 1 | 18 | 0.5272 | 18 | 2.2817
01/02 12:45:00 | -7.95 | 61 | 6.75 | 260 | 132.25 | 573.25 | 4.4 | 21.9701 | 17.4614 | 21.1 | 1 | 23.9 | 7398.1941 | -0.19952 | 5.8255 | 136.7426 | 5.8255 | 23.4809 | 1 | 18 | 0.5272 | 18 | 2.2817
01/02 13:00:00 | -7.8 | 61 | 6.1 | 260 | 134.5 | 543.5 | 4.4 | 22.2403 | 16.764 | 21.1 | 1 | 23.9 | 7127.6385 | -0.11765 | 5.2867 | 149.6351 | 5.2867 | 23.869 | 1 | 18 | 0.5272 | 18 | 2.2817
01/02 13:15:00 | -7.525 | 61 | 6.375 | 260 | 136.75 | 513.75 | 8.8 | 22.3075 | 16.5978 | 21.1 | 1 | 23.9 | 7879.696 | -0.044266 | 5.0406 | 155.7169 | 5.0406 | 24.279 | 1 | 18.0873 | 0.68111 | 18.0873 | 2.7295
01/02 13:30:00 | -7.25 | 61 | 6.65 | 260 | 139 | 484 | 8.8 | 22.3792 | 16.4362 | 21.1 | 1 | 23.9 | 7153.9554 | -0.0086224 | 5.0015 | 156.6924 | 5.0015 | 24.5435 | 1 | 18 | 0.68111 | 18 | 2.7295
01/02 13:45:00 | -6.975 | 61 | 6.925 | 260 | 141.25 | 389.5 | 8.8 | 22.3714 | 16.3421 | 21.1 | 1 | 23.9 | 6749.3702 | -0.0059159 | 5.0007 | 156.7128 | 5.0007 | 24.4937 | 1 | 18 | 0.68111 | 18 | 2.7295
01/02 14:00:00 | -6.7 | 61 | 7.2 | 260 | 143.5 | 295 | 8.8 | 22.2044 | 16.4487 | 21.1 | 1 | 23.9 | 6541.3641 | -0.041992 | 5.0365 | 155.8183 | 5.0365 | 24.1699 | 1 | 18 | 0.68111 | 18 | 2.7295
01/02 14:15:00 | -6.7 | 61 | 7.45 | 262.5 | 145.75 | 200.5 | 11 | 21.8548 | 16.8599 | 21.1 | 1 | 23.9 | 6940.8871 | -0.11259 | 5.2626 | 150.2259 | 5.2626 | 23.7141 | 1 | 18 | 0.73928 | 18 | 2.9263
01/02 14:30:00 | -6.7 | 61 | 7.7 | 265 | 148 | 106 | 11 | 21.4708 | 17.2286 | 21.1 | 1 | 23.9 | 6976.5082 | -0.21605 | 5.9682 | 133.426 | 5.9682 | 23.1288 | 1 | 18 | 0.73928 | 18 | 2.9263
01/02 14:45:00 | -6.7 | 61 | 7.95 | 267.5 | 126.25 | 90.75 | 11 | 21.2141 | 17.4668 | 21.1 | 1 | 23.9 | 7177.0817 | -0.30303 | 6.9083 | 112.5926 | 6.9083 | 22.7255 | 1 | 18 | 0.73928 | 18 | 2.9263
01/02 15:00:00 | -6.7 | 61 | 8.2 | 270 | 104.5 | 75.5 | 11 | 21.1373 | 17.5301 | 21.1 | 1 | 23.9 | 7783.0931 | -0.38511 | 8.0888 | 88.9332 | 8.0888 | 22.239 | 1 | 18.5145 | 0.73928 | 18 | 2.9263
01/02 15:15:00 | -6.7 | 61.75 | 7.95 | 267.5 | 82.75 | 60.25 | 11 | 21.1123 | 17.5649 | 21.1 | 1 | 23.9 | 8533.9271 | -0.43497 | 8.9462 | 73.4975 | 8.9462 | 21.8678 | 1 | 18.9895 | 0.73928 | 18 | 2.9263
01/02 15:30:00 | -6.7 | 62.5 | 7.7 | 265 | 61 | 45 | 11 | 21.1042 | 17.5986 | 21.1 | 1 | 23.9 | 9095.7028 | -0.47284 | 9.6687 | 61.6307 | 9.6687 | 21.5314 | 1 | 19.4056 | 0.73928 | 18 | 2.9263
01/02 15:45:00 | -6.7 | 63.25 | 7.45 | 262.5 | 52.5 | 34.5 | 11 | 21.1015 | 17.6347 | 21.1 | 1 | 23.9 | 9502.2869 | -0.49628 | 10.147 | 54.3504 | 10.147 | 21.3129 | 1 | 19.678 | 0.73928 | 18 | 2.9263
01/02 16:00:00 | -6.7 | 64 | 7.2 | 260 | 44 | 24 | 11 | 21.1007 | 17.6743 | 21.1 | 1 | 23.9 | 9875.3681 | -0.51602 | 10.5682 | 48.3172 | 10.5682 | 21.1229 | 1 | 19.9164 | 0.73928 | 18 | 2.9263
01/02 16:15:00 | -6.85 | 65.75 | 7.2 | 262.5 | 35.5 | 13.5 | 11 | 21.1005 | 17.7183 | 21.1 | 1 | 23.9 | 10869.6766 | -0.53689 | 11.0316 | 42.0898 | 11.0316 | 20.9192 | 1 | 20.3822 | 0.73928 | 18 | 2.9263
01/02 16:30:00 | -7 | 67.5 | 7.2 | 265 | 27 | 3 | 11 | 21.1005 | 17.7668 | 21.1 | 1 | 23.9 | 11433.7611 | -0.55899 | 11.5431 | 35.7136 | 11.5431 | 20.7021 | 1 | 20.6661 | 0.73928 | 18 | 2.9263
01/02 16:45:00 | -7.15 | 69.25 | 7.2 | 267.5 | 20.25 | 2.25 | 11 | 21.1005 | 17.8193 | 21.1 | 1 | 23.9 | 11857.6255 | -0.56788 | 11.7548 | 33.2289 | 11.7548 | 20.6128 | 1 | 20.7839 | 0.73928 | 18 | 2.9263
01/02 17:00:00 | -7.3 | 71 | 7.2 | 270 | 0 | 0 | 11 | 21.1005 | 17.8741 | 21.1 | 1 | 23.9 | 12447.8843 | -0.58719 | 12.2265 | 28.0126 | 12.2265 | 20.4215 | 1 | 21.0232 | 0.73928 | 18 | 2.9263
01/02 17:15:00 | -7.3 | 68.5 | 7.325 | 270 | 0 | 0 | 11 | 21.1006 | 17.8881 | 21.1 | 1 | 23.9 | 12698.4821 | -0.59775 | 12.4912 | 25.2813 | 12.4912 | 20.3153 | 1 | 21.0869 | 0.73928 | 18 | 2.9263
01/02 17:30:00 | -7.3 | 66 | 7.45 | 270 | 0 | 0 | 11 | 21.1006 | 17.8746 | 21.1 | 1 | 23.9 | 12954.6425 | -0.60316 | 12.6286 | 23.9182 | 12.6286 | 20.2615 | 1 | 21.187 | 0.73928 | 18 | 2.9263
01/02 17:45:00 | -7.3 | 63.5 | 7.575 | 270 | 0 | 0 | 11 | 21.1006 | 17.842 | 21.1 | 1 | 23.9 | 13160.1415 | -0.60808 | 12.7548 | 22.7 | 12.7548 | 20.2142 | 1 | 21.252 | 0.73928 | 18 | 2.9263
01/02 18:00:00 | -7.3 | 61 | 7.7 | 270 | 0 | 0 | 11 | 21.1006 | 17.7877 | 21.1 | 1 | 23.9 | 13342.9023 | -0.61221 | 12.8617 | 21.6929 | 12.8617 | 20.1757 | 1 | 21.3061 | 0.73928 | 18 | 2.9263
01/02 18:15:00 | -7.425 | 61.75 | 7.575 | 267.5 | 0 | 0 | 5.5 | 19.5667 | 20.1567 | 12.8 | 1 | 40 | 5624.3503 | -0.64408 | 13.71 | 14.5104 | 13.71 | 19.867 | 1 | 18 | 0.73928 | 18 | 3.5641
01/02 18:30:00 | -7.55 | 62.5 | 7.45 | 265 | 0 | 0 | 5.5 | 18.9668 | 21.14 | 12.8 | 1 | 40 | 5480.4271 | -0.9075 | 22.3911 | 23.7353 | 22.3911 | 19.0733 | 1 | 18 | 0.73928 | 18 | 3.5641
01/02 18:45:00 | -7.675 | 63.25 | 7.325 | 262.5 | 0 | 0 | 5.5 | 18.6702 | 21.6953 | 12.8 | 1 | 40 | 5376.7549 | -1.0247 | 27.1728 | 93.1909 | 27.1728 | 18.6047 | 1 | 18 | 0.73928 | 18 | 3.5641
01/02 19:00:00 | -7.8 | 64 | 7.2 | 260 | 0 | 0 | 5.5 | 18.4115 | 22.2838 | 12.8 | 1 | 40 | 5298.0737 | -1.0925 | 30.1735 | 160.1306 | 30.1735 | 18.2809 | 1 | 18 | 0.73928 | 18 | 3.5641
01/02 19:15:00 | -7.95 | 65 | 6.425 | 262.5 | 0 | 0 | 1.1 | 18.0496 | 22.7039 | 12.8 | 1 | 40 | 5208.7145 | -1.1708 | 33.8335 | 266.1572 | 33.8335 | 17.803 | 1 | 18 | 0.73928 | 18 | 3.5641
01/02 19:30:00 | -8.1 | 66 | 5.65 | 265 | 0 | 0 | 1.1 | 17.7626 | 23.1426 | 12.8 | 1 | 40 | 5108.353 | -1.2546 | 37.9551 | 417.6244 | 37.9551 | 17.4098 | 1 | 18 | 0.73928 | 18 | 3.5641
01/02 19:45:00 | -8.25 | 67 | 4.875 | 267.5 | 0 | 0 | 1.1 | 17.6075 | 23.3785 | 12.8 | 1 | 40 | 5035.4281 | -1.3172 | 41.1549 | 558.6435 | 41.1549 | 17.1305 | 1 | 18 | 0.73928 | 18 | 3.5641
01/02 20:00:00 | -8.4 | 68 | 4.1 | 270 | 0 | 0 | 1.1 | 17.5077 | 23.5131 | 12.8 | 1 | 40 | 5000.462 | -1.3537 | 43.0585 | 652.256 | 43.0585 | 16.9531 | 1 | 18 | 0.73928 | 18 | 3.5641
01/02 20:15:00 | -8.4 | 68 | 4.35 | 267.5 | 0 | 0 | 1.1 | 17.3158 | 23.7907 | 12.8 | 1 | 40 | 4941.9729 | -1.3846 | 44.6943 | 738.4845 | 44.6943 | 16.7641 | 1 | 18 | 0.73928 | 18 | 3.5641
01/02 20:30:00 | -8.4 | 68 | 4.6 | 265 | 0 | 0 | 1.1 | 17.1654 | 24.0074 | 12.8 | 1 | 40 | 4889.968 | -1.4265 | 46.9301 | 864.9975 | 46.9301 | 16.5775 | 1 | 18 | 0.73928 | 18 | 3.5641
01/02 20:45:00 | -8.4 | 68 | 4.85 | 262.5 | 0 | 0 | 1.1 | 17.0615 | 24.1542 | 12.8 | 1 | 40 | 4824.5898 | -1.4608 | 48.7778 | 977.1006 | 48.7778 | 16.4164 | 1 | 18 | 0.73928 | 18 | 3.5641
01/02 21:00:00 | -8.4 | 68 | 5.1 | 260 | 0 | 0 | 1.1 | 17.0043 | 24.2292 | 12.8 | 1 | 40 | 4731.4806 | -1.4864 | 50.1646 | 1065.7192 | 50.1646 | 16.2859 | 1 | 18.09 | 0.73928 | 18.09 | 3.5641
01/02 21:15:00 | -8.4 | 68.75 | 4.975 | 260 | 0 | 0 | 0 | 16.8479 | 24.404 | 12.8 | 0 | 40 | 4731.4806 | -1.5097 | 0 | 0 | 51.4296 | 16.1216 | 1 | 17.9511 | 0.73928 | 17.9511 | 3.5641
01/02 21:30:00 | -8.4 | 69.5 | 4.85 | 260 | 0 | 0 | 0 | 16.7433 | 24.5167 | 12.8 | 0 | 40 | 5416.0075 | -1.5431 | 0 | 0 | 53.2482 | 15.979 | 1 | 18 | 0.73928 | 18 | 3.5641
01/02 21:45:00 | -8.4 | 70.25 | 4.725 | 260 | 0 | 0 | 0 | 16.6777 | 24.5743 | 12.8 | 0 | 40 | 5984.0275 | -1.5674 | 0 | 0 | 54.5676 | 15.8648 | 1 | 18 | 0.73928 | 18 | 3.5641
01/02 22:00:00 | -8.4 | 71 | 4.6 | 260 | 0 | 0 | 0 | 16.6263 | 24.6043 | 12.8 | 0 | 40 | 6459.8568 | -1.5841 | 0 | 0 | 55.4808 | 15.7779 | 1 | 18 | 0.73928 | 18 | 3.5641
01/02 22:15:00 | -8.4 | 71 | 4.475 | 255 | 0 | 0 | 0 | 16.5817 | 24.6177 | 12.8 | 0 | 40 | 6816.2302 | -1.5978 | 0 | 0 | 56.2283 | 15.7046 | 1 | 18 | 0.73928 | 18 | 3.5641
01/02 22:30:00 | -8.4 | 71 | 4.35 | 250 | 0 | 0 | 0 | 16.5442 | 24.6215 | 12.8 | 0 | 40 | 7116.25 | -1.6096 | 0 | 0 | 56.8662 | 15.6433 | 1 | 18 | 0.73928 | 18 | 3.5641
01/02 22:45:00 | -8.4 | 71 | 4.225 | 245 | 0 | 0 | 0 | 16.5131 | 24.6161 | 12.8 | 0 | 40 | 7379.9207 | -1.6195 | 0 | 0 | 57.404 | 15.5917 | 1 | 18 | 0.73928 | 18 | 3.5641
01/02 23:00:00 | -8.4 | 71 | 4.1 | 240 | 0 | 0 | 0 | 16.4874 | 24.6036 | 12.8 | 0 | 40 | 7609.4586 | -1.6277 | 0 | 0 | 57.8531 | 15.5485 | 1 | 18 | 0.73928 | 18 | 3.5641
01/02 23:15:00 | -8.4 | 71 | 3.975 | 237.5 | 0 | 0 | 0 | 16.4668 | 24.5843 | 12.8 | 0 | 40 | 7807.2682 | -1.6345 | 0 | 0 | 58.2211 | 15.5138 | 1 | 18 | 0.73928 | 18 | 3.5641
01/02 23:30:00 | -8.4 | 71 | 3.85 | 235 | 0 | 0 | 0 | 16.4501 | 24.5598 | 12.8 | 0 | 40 | 7977.0211 | -1.6401 | 0 | 0 | 58.5237 | 15.4849 | 1 | 18 | 0.73928 | 18 | 3.5641
01/02 23:45:00 | -8.4 | 71 | 3.725 | 232.5 | 0 | 0 | 0 | 16.4365 | 24.5313 | 12.8 | 0 | 40 | 8122.3423 | -1.6447 | 0 | 0 | 58.773 | 15.4611 | 1 | 18 | 0.73928 | 18 | 3.5641
01/02 24:00:00 | -8.4 | 71 | 3.6 | 230 | 0 | 0 | 0 | 16.4256 | 24.4997 | 12.8 | 0 | 40 | 8246.5903 | -1.6485 | 0 | 0 | 58.9787 | 15.4415 | 1 | 18 | 0.73928 | 18 | 3.5641
01/03 00:15:00 | -8.525 | 71.75 | 3.725 | 230 | 0 | 0 | 0 | 16.4114 | 24.4778 | 12.8 | 0 | 40 | 8379.2409 | -1.6522 | 0 | 0 | 59.1785 | 15.4194 | 1 | 18 | 0.73928 | 18 | 3.5641
01/03 00:30:00 | -8.65 | 72.5 | 3.85 | 230 | 0 | 0 | 0 | 16.3957 | 24.4574 | 12.8 | 0 | 40 | 8496.4203 | -1.6563 | 0 | 0 | 59.3993 | 15.3974 | 1 | 18 | 0.73928 | 18 | 3.5641
01/03 00:45:00 | -8.775 | 73.25 | 3.975 | 230 | 0 | 0 | 0 | 16.3799 | 24.4364 | 12.8 | 0 | 40 | 8608.1528 | -1.6606 | 0 | 0 | 59.6316 | 15.3751 | 1 | 18 | 0.73928 | 18 | 3.5641
01/03 01:00:00 | -8.9 | 74 | 4.1 | 230 | 0 | 0 | 0 | 16.3644 | 24.4142 | 12.8 | 0 | 40 | 8716.1897 | -1.6649 | 0 | 0 | 59.8631 | 15.353 | 1 | 18 | 0.73928 | 18 | 3.5641
01/03 01:15:00 | -8.9 | 74 | 3.825 | 222.5 | 0 | 0 | 0 | 16.3569 | 24.3767 | 12.8 | 0 | 40 | 8792.7104 | -1.6684 | 0 | 0 | 60.0518 | 15.339 | 1 | 18 | 0.73928 | 18 | 3.5641
01/03 01:30:00 | -8.9 | 74 | 3.55 | 215 | 0 | 0 | 0 | 16.3549 | 24.333 | 12.8 | 0 | 40 | 8864.3673 | -1.6704 | 0 | 0 | 60.1595 | 15.3301 | 1 | 18 | 0.73928 | 18 | 3.5641
01/03 01:45:00 | -8.9 | 74 | 3.275 | 207.5 | 0 | 0 | 0 | 16.3554 | 24.2871 | 12.8 | 0 | 40 | 8919.3081 | -1.6713 | 0 | 0 | 60.2103 | 15.3251 | 1 | 18 | 0.73928 | 18 | 3.5641
01/03 02:00:00 | -8.9 | 74 | 3 | 200 | 0 | 0 | 0 | 16.3575 | 24.2408 | 12.8 | 0 | 40 | 8959.2349 | -1.6716 | 0 | 0 | 60.2286 | 15.3231 | 1 | 18 | 0.73928 | 18 | 3.5641
01/03 02:15:00 | -8.9 | 75 | 3.15 | 202.5 | 0 | 0 | 0 | 16.3549 | 24.2064 | 12.8 | 0 | 40 | 8988.7891 | -1.6719 | 0 | 0 | 60.2428 | 15.3195 | 1 | 18 | 0.73928 | 18 | 3.5641
01/03 02:30:00 | -8.9 | 76 | 3.3 | 205 | 0 | 0 | 0 | 16.3495 | 24.1757 | 12.8 | 0 | 40 | 9011.0888 | -1.6729 | 0 | 0 | 60.2969 | 15.3142 | 1 | 18 | 0.73928 | 18 | 3.5641
01/03 02:45:00 | -8.9 | 77 | 3.45 | 207.5 | 0 | 0 | 0 | 16.3434 | 24.1459 | 12.8 | 0 | 40 | 9037.7911 | -1.6744 | 0 | 0 | 60.3754 | 15.3078 | 1 | 18 | 0.73928 | 18 | 3.5641
01/03 03:00:00 | -8.9 | 78 | 3.6 | 210 | 0 | 0 | 0 | 16.3372 | 24.1161 | 12.8 | 0 | 40 | 9068.2574 | -1.676 | 0 | 0 | 60.4609 | 15.301 | 1 | 18 | 0.73928 | 18 | 3.5641
01/03 03:15:00 | -8.9 | 78 | 3.6 | 207.5 | 0 | 0 | 0 | 16.3329 | 24.0836 | 12.8 | 0 | 40 | 9098.4884 | -1.6775 | 0 | 0 | 60.5425 | 15.2951 | 1 | 18 | 0.73928 | 18 | 3.5641
01/03 03:30:00 | -8.9 | 78 | 3.6 | 205 | 0 | 0 | 0 | 16.3299 | 24.049 | 12.8 | 0 | 40 | 9127.3937 | -1.6786 | 0 | 0 | 60.6043 | 15.2904 | 1 | 18 | 0.73928 | 18 | 3.5641
01/03 03:45:00 | -8.9 | 78 | 3.6 | 202.5 | 0 | 0 | 0 | 16.3275 | 24.0138 | 12.8 | 0 | 40 | 9150.8228 | -1.6795 | 0 | 0 | 60.6531 | 15.2866 | 1 | 18 | 0.73928 | 18 | 3.5641
01/03 04:00:00 | -8.9 | 78 | 3.6 | 200 | 0 | 0 | 0 | 16.3254 | 23.9782 | 12.8 | 0 | 40 | 9169.9293 | -1.6803 | 0 | 0 | 60.6956 | 15.2833 | 1 | 18 | 0.73928 | 18 | 3.5641
01/03 04:15:00 | -8.9 | 78 | 3.85 | 200 | 0 | 0 | 0 | 16.32 | 23.9391 | 12.8 | 0 | 40 | 9186.5408 | -1.6813 | 0 | 0 | 60.7467 | 15.2782 | 1 | 18 | 0.73928 | 18 | 3.5641
01/03 04:30:00 | -8.9 | 78 | 4.1 | 200 | 0 | 0 | 0 | 16.3126 | 23.9015 | 12.8 | 0 | 40 | 9201.302 | -1.6828 | 0 | 0 | 60.8275 | 15.2718 | 1 | 18 | 0.73928 | 18 | 3.5641
01/03 04:45:00 | -8.9 | 78 | 4.35 | 200 | 0 | 0 | 0 | 16.3046 | 23.8637 | 12.8 | 0 | 40 | 9220.4975 | -1.6846 | 0 | 0 | 60.9274 | 15.2641 | 1 | 18 | 0.73928 | 18 | 3.5641
01/03 05:00:00 | -8.9 | 78 | 4.6 | 200 | 0 | 0 | 0 | 16.2962 | 23.825 | 12.8 | 0 | 40 | 9243.7804 | -1.6866 | 0 | 0 | 61.0356 | 15.2558 | 1 | 18 | 0.73928 | 18 | 3.5641
01/03 05:15:00 | -8.9 | 78 | 4.35 | 197.5 | 0 | 0 | 0 | 16.2943 | 23.7856 | 12.8 | 0 | 40 | 9268.4755 | -1.6884 | 0 | 0 | 61.1276 | 15.2508 | 1 | 18 | 0.73928 | 18 | 3.5641
01/03 05:30:00 | -8.9 | 78 | 4.1 | 195 | 0 | 0 | 0 | 16.2967 | 23.7418 | 12.8 | 0 | 40 | 9293.9929 | -1.6889 | 0 | 0 | 61.1568 | 15.2495 | 1 | 18 | 0.73928 | 18 | 3.5641
01/03 05:45:00 | -8.9 | 78 | 3.85 | 192.5 | 0 | 0 | 0 | 16.3008 | 23.6967 | 12.8 | 0 | 40 | 9307.9848 | -1.6887 | 0 | 0 | 61.1439 | 15.2507 | 1 | 18 | 0.73928 | 18 | 3.5641
01/03 06:00:00 | -8.9 | 78 | 3.6 | 190 | 0 | 0 | 0 | 16.3058 | 23.652 | 12.8 | 0 | 40 | 9311.6294 | -1.6881 | 0 | 0 | 61.1112 | 15.2536 | 1 | 18 | 0.73928 | 18 | 3.5641
01/03 06:15:00 | -8.9 | 78 | 3.725 | 187.5 | 0 | 0 | 0 | 15.9204 | 23.4443 | 12.8 | 0 | 40 | 11952.5046 | -1.6875 | 0 | 0 | 61.0801 | 15.2551 | 1 | 17.5362 | 0.3733 | 17.5362 | 1.7453
01/03 06:30:00 | -8.9 | 78 | 3.85 | 185 | 0 | 0 | 0 | 15.6659 | 23.3075 | 12.8 | 0 | 40 | 11952.5046 | -1.7605 | 0 | 0 | 64.9615 | 15.0233 | 1 | 17.3608 | 0.3733 | 17.3608 | 1.7453
01/03 06:45:00 | -8.9 | 78 | 3.975 | 182.5 | 0 | 0 | 0 | 15.465 | 22.92 | 12.8 | 0 | 40 | 11952.5046 | -1.8091 | 0 | 0 | 67.49 | 14.8656 | 1 | 17.2091 | 0.3733 | 17.2091 | 1.7453
01/03 07:00:00 | -8.9 | 78 | 4.1 | 180 | 0 | 0 | 0 | 15.3384 | 22.4145 | 12.8 | 0 | 40 | 11952.5046 | -1.8471 | 0 | 0 | 69.4256 | 14.7567 | 1 | 17.1206 | 0.3733 | 17.1206 | 1.7453
01/03 07:15:00 | -8.9 | 78 | 4.35 | 185 | 0 | 0 | 0 | 17.9062 | 18.6138 | 21.1 | 0 | 23.9 | 30340.4004 | -1.876 | 0 | 0 | 70.8743 | 14.6476 | 1 | 31.5193 | 0.3733 | 17.2916 | 1.7453
01/03 07:30:00 | -8.9 | 78 | 4.6 | 190 | 0 | 0 | 0 | 19.6151 | 16.2929 | 21.1 | 0 | 23.9 | 30219.0223 | -1.4522 | 0 | 0 | 48.3106 | 15.8241 | 1 | 32.0143 | 0.3733 | 17.785 | 1.7453
01/03 07:45:00 | -8.9 | 78 | 4.85 | 195 | 0 | 0 | 0 | 20.5986 | 14.9825 | 21.1 | 0 | 23.9 | 29832.198 | -1.1571 | 0 | 0 | 33.1786 | 16.7299 | 1 | 32.2261 | 0.3733 | 17.9958 | 1.7453
01/03 08:00:00 | -8.9 | 78 | 5.1 | 200 | 17 | 157 | 0 | 21.0173 | 14.3078 | 21.1 | 0 | 23.9 | 28006.4245 | -0.97022 | 0 | 0 | 24.8825 | 17.4279 | 1 | 31.1426 | 0.3733 | 18 | 1.7453
01/03 08:15:00 | -8.775 | 78 | 5.225 | 197.5 | 25.5 | 226.5 | 11 | 21.097 | 14.6372 | 21.1 | 1 | 23.9 | 27548.216 | -0.81925 | 19.1558 | 2.6785 | 19.1558 | 18.4451 | 1 | 23.6148 | 0.73928 | 17.7395 | 2.9263
01/03 08:30:00 | -8.65 | 78 | 5.35 | 195 | 34 | 296 | 11 | 21.0999 | 14.8295 | 21.1 | 1 | 23.9 | 23287.4678 | -0.7554 | 17.0183 | 0.25093 | 17.0183 | 18.9589 | 1 | 22.9395 | 0.73928 | 18 | 2.9263
01/03 08:45:00 | -8.525 | 78 | 5.475 | 192.5 | 45.25 | 222 | 11 | 21.1005 | 15.0399 | 21.1 | 1 | 23.9 | 20604.8246 | -0.71897 | 15.877 | 2.6969 | 15.877 | 19.3038 | 1 | 22.4859 | 0.73928 | 18 | 2.9263
01/03 09:00:00 | -8.4 | 78 | 5.6 | 190 | 56.5 | 148 | 11 | 21.1005 | 15.2813 | 21.1 | 1 | 23.9 | 19422.5619 | -0.69313 | 15.1019 | 5.8436 | 15.1019 | 19.5452 | 1 | 22.171 | 0.73928 | 18 | 2.9263
01/03 09:15:00 | -8.125 | 77.25 | 5.475 | 192.5 | 67.75 | 74 | 11 | 21.1005 | 15.4956 | 21.1 | 1 | 23.9 | 16462.9913 | -0.66463 | 14.2805 | 10.4896 | 14.2805 | 19.8109 | 1 | 21.3297 | 0.73928 | 18 | 2.9263
01/03 09:30:00 | -7.85 | 76.5 | 5.35 | 195 | 79 | 0 | 11 | 21.1004 | 15.705 | 21.1 | 1 | 23.9 | 15719.3173 | -0.65169 | 13.919 | 12.9614 | 13.919 | 19.9255 | 1 | 21.1642 | 0.73928 | 18 | 2.9263
01/03 09:45:00 | -7.575 | 75.75 | 5.225 | 197.5 | 90.25 | 0 | 11 | 21.1004 | 15.9242 | 21.1 | 1 | 23.9 | 14776.1091 | -0.6364 | 13.5015 | 16.1422 | 13.5015 | 20.0631 | 1 | 20.9792 | 0.73928 | 18 | 2.9263
01/03 10:00:00 | -7.3 | 75 | 5.1 | 200 | 101.5 | 0 | 11 | 21.1004 | 16.1387 | 21.1 | 1 | 23.9 | 13882.9557 | -0.62274 | 13.1371 | 19.2034 | 13.1371 | 20.184 | 1 | 20.8158 | 0.73928 | 18 | 2.9263
01/03 10:15:00 | -7.025 | 74.25 | 5.1 | 197.5 | 112.75 | 0 | 11 | 21.1004 | 16.3398 | 21.1 | 1 | 23.9 | 13025.3977 | -0.60841 | 12.7634 | 22.6183 | 12.7634 | 20.3121 | 1 | 20.6494 | 0.73928 | 18 | 2.9263
01/03 10:30:00 | -6.75 | 73.5 | 5.1 | 195 | 124 | 0 | 11 | 21.1004 | 16.5411 | 21.1 | 1 | 23.9 | 12230.6482 | -0.59669 | 12.4645 | 25.5503 | 12.4645 | 20.4148 | 1 | 20.5149 | 0.73928 | 18 | 2.9263
01/03 10:45:00 | -6.475 | 72.75 | 5.1 | 192.5 | 131.25 | 0 | 11 | 21.1004 | 16.7417 | 21.1 | 1 | 23.9 | 11563.1289 | -0.58453 | 12.1605 | 28.716 | 12.1605 | 20.5218 | 1 | 20.4344 | 0.73928 | 18 | 2.9263
01/03 11:00:00 | -6.2 | 72 | 5.1 | 190 | 138.5 | 0 | 11 | 21.1003 | 16.9398 | 21.1 | 1 | 23.9 | 10908.1223 | -0.57579 | 11.946 | 31.0607 | 11.946 | 20.5953 | 1 | 20.3096 | 0.73928 | 18 | 2.9263
01/03 11:15:00 | -5.9 | 70.25 | 5.35 | 192.5 | 145.75 | 0 | 8.8 | 21.1003 | 17.0242 | 21.1 | 1 | 23.9 | 9850.827 | -0.57176 | 11.8483 | 32.1597 | 11.8483 | 20.6232 | 1 | 20.3958 | 0.68111 | 17.9624 | 2.7295
01/03 11:30:00 | -5.6 | 68.5 | 5.6 | 195 | 153 | 0 | 8.8 | 21.1003 | 17.1291 | 21.1 | 1 | 23.9 | 9455.1842 | -0.56544 | 11.6964 | 33.9056 | 11.6964 | 20.6799 | 1 | 20.328 | 0.68111 | 18 | 2.7295
01/03 11:45:00 | -5.3 | 66.75 | 5.85 | 197.5 | 147 | 0 | 8.8 | 21.1003 | 17.2336 | 21.1 | 1 | 23.9 | 9123.6798 | -0.56224 | 11.6201 | 34.8002 | 11.6201 | 20.705 | 1 | 20.3007 | 0.68111 | 18 | 2.7295
01/03 12:00:00 | -5 | 65 | 6.1 | 200 | 141 | 0 | 8.8 | 21.1003 | 17.3056 | 21.1 | 1 | 23.9 | 8813.369 | -0.55979 | 11.562 | 35.4889 | 11.562 | 20.7228 | 1 | 20.2833 | 0.68111 | 18 | 2.7295
01/03 12:15:00 | -4.875 | 65 | 6.375 | 202.5 | 135 | 0 | 4.4 | 21.1003 | 17.1698 | 21.1 | 1 | 23.9 | 7658.1171 | -0.57079 | 11.8248 | 32.4268 | 11.8248 | 20.6116 | 1 | 20.7233 | 0.5272 | 17.9127 | 2.2817
01/03 12:30:00 | -4.75 | 65 | 6.65 | 205 | 129 | 0 | 4.4 | 21.1002 | 17.086 | 21.1 | 1 | 23.9 | 7867.8702 | -0.57535 | 11.9353 | 31.1807 | 11.9353 | 20.575 | 1 | 20.8006 | 0.5272 | 18 | 2.2817
01/03 12:45:00 | -4.625 | 65 | 6.925 | 207.5 | 134 | 0 | 4.4 | 21.1002 | 17.033 | 21.1 | 1 | 23.9 | 7882.4886 | -0.57587 | 11.9479 | 31.0393 | 11.9479 | 20.5749 | 1 | 20.8155 | 0.5272 | 18 | 2.2817
01/03 13:00:00 | -4.5 | 65 | 7.2 | 210 | 139 | 0 | 4.4 | 21.1002 | 16.9425 | 21.1 | 1 | 23.9 | 7834.8794 | -0.57502 | 11.9274 | 31.2687 | 11.9274 | 20.5862 | 1 | 20.8097 | 0.5272 | 18 | 2.2817
01/03 13:15:00 | -4.225 | 64.25 | 7.05 | 210 | 144 | 0 | 8.8 | 21.1002 | 17.0712 | 21.1 | 1 | 23.9 | 8634.4264 | -0.56267 | 11.6302 | 34.6805 | 11.6302 | 20.7115 | 1 | 20.3325 | 0.68111 | 18.0873 | 2.7295
01/03 13:30:00 | -3.95 | 63.5 | 6.9 | 210 | 149 | 0 | 8.8 | 21.1003 | 17.1626 | 21.1 | 1 | 23.9 | 8036.1322 | -0.55439 | 11.4349 | 37.0186 | 11.4349 | 20.7845 | 1 | 20.2246 | 0.68111 | 18 | 2.7295
01/03 13:45:00 | -3.675 | 62.75 | 6.75 | 210 | 141 | 0 | 8.8 | 21.1003 | 17.2456 | 21.1 | 1 | 23.9 | 7642.2609 | -0.55076 | 11.3502 | 38.0569 | 11.3502 | 20.8145 | 1 | 20.1732 | 0.68111 | 18 | 2.7295
01/03 14:00:00 | -3.4 | 62 | 6.6 | 210 | 133 | 0 | 8.8 | 21.1002 | 17.3762 | 21.1 | 1 | 23.9 | 7315.0995 | -0.54805 | 11.2873 | 38.8368 | 11.2873 | 20.836 | 1 | 20.1335 | 0.68111 | 18 | 2.7295
01/03 14:15:00 | -3.25 | 61.25 | 6.875 | 215 | 125 | 0 | 11 | 21.1003 | 17.6034 | 21.1 | 1 | 23.9 | 7686.1432 | -0.54051 | 11.1138 | 41.0288 | 11.1138 | 20.9021 | 1 | 20.0652 | 0.73928 | 18.0375 | 2.9263
01/03 14:30:00 | -3.1 | 60.5 | 7.15 | 220 | 117 | 0 | 11 | 21.1003 | 17.7772 | 21.1 | 1 | 23.9 | 7391.7367 | -0.5369 | 11.0319 | 42.0852 | 11.0319 | 20.924 | 1 | 20.045 | 0.73928 | 18 | 2.9263
01/03 14:45:00 | -2.95 | 59.75 | 7.425 | 225 | 101.75 | 0 | 11 | 21.1003 | 17.9345 | 21.1 | 1 | 23.9 | 7256.7291 | -0.53759 | 11.0474 | 41.8846 | 11.0474 | 20.9073 | 1 | 20.0715 | 0.73928 | 18 | 2.9263
01/03 15:00:00 | -2.8 | 59 | 7.7 | 230 | 86.5 | 0 | 11 | 21.1003 | 18.105 | 21.1 | 1 | 23.9 | 7140.9539 | -0.53981 | 11.098 | 41.2321 | 11.098 | 20.8766 | 1 | 20.1156 | 0.73928 | 17.9385 | 2.9263
01/03 15:15:00 | -2.95 | 59.75 | 7.3 | 230 | 71.25 | 0 | 11 | 21.1003 | 18.2794 | 21.1 | 1 | 23.9 | 7542.1754 | -0.54491 | 11.2148 | 39.7462 | 11.2148 | 20.8167 | 1 | 20.2764 | 0.73928 | 17.9335 | 2.9263
01/03 15:30:00 | -3.1 | 60.5 | 6.9 | 230 | 56 | 0 | 11 | 21.1003 | 18.4402 | 21.1 | 1 | 23.9 | 7748.5322 | -0.55037 | 11.3411 | 38.1688 | 11.3411 | 20.7534 | 1 | 20.3425 | 0.73928 | 17.9213 | 2.9263
01/03 15:45:00 | -3.25 | 61.25 | 6.5 | 230 | 46.5 | 0 | 11 | 21.1004 | 18.592 | 21.1 | 1 | 23.9 | 7937.8114 | -0.554 | 11.4256 | 37.132 | 11.4256 | 20.7089 | 1 | 20.3863 | 0.73928 | 17.9005 | 2.9263
01/03 16:00:00 | -3.4 | 62 | 6.1 | 230 | 37 | 0 | 11 | 21.1004 | 18.7355 | 21.1 | 1 | 23.9 | 8226.0936 | -0.55734 | 11.5041 | 36.1818 | 11.5041 | 20.6676 | 1 | 20.4257 | 0.73928 | 18 | 2.9263
01/03 16:15:00 | -3.4 | 62.75 | 6.5 | 227.5 | 27.5 | 0 | 11 | 21.1004 | 18.8742 | 21.1 | 1 | 23.9 | 8889.9688 | -0.56314 | 11.6414 | 34.5483 | 11.6414 | 20.6031 | 1 | 20.7174 | 0.73928 | 18 | 2.9263
01/03 16:30:00 | -3.4 | 63.5 | 6.9 | 225 | 18 | 0 | 11 | 21.1005 | 19.0114 | 21.1 | 1 | 23.9 | 9067.6582 | -0.56786 | 11.7544 | 33.2337 | 11.7544 | 20.549 | 1 | 20.7762 | 0.73928 | 18 | 2.9263
01/03 16:45:00 | -3.4 | 64.25 | 7.3 | 222.5 | 13.5 | 0 | 11 | 21.1005 | 19.1466 | 21.1 | 1 | 23.9 | 9253.609 | -0.57121 | 11.8349 | 32.3119 | 11.8349 | 20.5084 | 1 | 20.8287 | 0.73928 | 18 | 2.9263
01/03 17:00:00 | -3.4 | 65 | 7.7 | 220 | 0 | 0 | 11 | 21.1005 | 19.2794 | 21.1 | 1 | 23.9 | 9502.0489 | -0.57626 | 11.9575 | 30.9326 | 11.9575 | 20.4512 | 1 | 20.8921 | 0.73928 | 18 | 2.9263
01/03 17:15:00 | -3.4 | 65 | 7.425 | 220 | 0 | 0 | 11 | 21.1005 | 19.4044 | 21.1 | 1 | 23.9 | 9580.445 | -0.57799 | 11.9996 | 30.4663 | 11.9996 | 20.4264 | 1 | 20.9073 | 0.73928 | 18 | 2.9263
01/03 17:30:00 | -3.4 | 65 | 7.15 | 220 | 0 | 0 | 11 | 21.1005 | 19.5199 | 21.1 | 1 | 23.9 | 9653.4417 | -0.57873 | 12.0179 | 30.2647 | 12.0179 | 20.4118 | 1 | 20.9203 | 0.73928 | 18 | 2.9263
01/03 17:45:00 | -3.4 | 65 | 6.875 | 220 | 0 | 0 | 11 | 21.1005 | 19.6289 | 21.1 | 1 | 23.9 | 9707.4513 | -0.57924 | 12.0302 | 30.1295 | 12.0302 | 20.4003 | 1 | 20.9258 | 0.73928 | 18 | 2.9263
01/03 18:00:00 | -3.4 | 65 | 6.6 | 220 | 0 | 0 | 11 | 21.1005 | 19.7317 | 21.1 | 1 | 23.9 | 9748.5755 | -0.57942 | 12.0346 | 30.0811 | 12.0346 | 20.3923 | 1 | 20.9267 | 0.73928 | 18 | 2.9263
01/03 18:15:00 | -3.4 | 65 | 6.35 | 220 | 0 | 0 | 5.5 | 19.7128 | 22.0591 | 12.8 | 1 | 40 | 5395.8949 | -0.60756 | 12.7415 | 22.8264 | 12.7415 | 20.1116 | 1 | 18 | 0.73928 | 18 | 3.5641
01/03 18:30:00 | -3.4 | 65 | 6.1 | 220 | 0 | 0 | 5.5 | 19.174 | 23.0607 | 12.8 | 1 | 40 | 5196.3152 | -0.84488 | 20.062 | 6.466 | 20.062 | 19.4034 | 1 | 18 | 0.73928 | 18 | 3.5641
01/03 18:45:00 | -3.4 | 65 | 5.85 | 220 | 0 | 0 | 5.5 | 18.915 | 23.6248 | 12.8 | 1 | 40 | 5036.1716 | -0.9484 | 23.9981 | 41.9752 | 23.9981 | 18.9961 | 1 | 18 | 0.73928 | 18 | 3.5641
01/03 19:00:00 | -3.4 | 65 | 5.6 | 220 | 0 | 0 | 5.5 | 18.6959 | 24.2177 | 12.8 | 1 | 40 | 4903.0505 | -1.0057 | 26.3608 | 78.173 | 26.3608 | 18.7302 | 1 | 18 | 0.73928 | 18 | 3.5641
01/03 19:15:00 | -3.4 | 65 | 5.475 | 217.5 | 0 | 0 | 1.1 | 18.3443 | 24.681 | 12.8 | 1 | 40 | 4760.2264 | -1.0766 | 29.4548 | 142.4582 | 29.4548 | 18.2777 | 1 | 18 | 0.73928 | 18 | 3.5641
01/03 19:30:00 | -3.4 | 65 | 5.35 | 215 | 0 | 0 | 1.1 | 18.0657 | 25.1666 | 12.8 | 1 | 40 | 4584.3789 | -1.1567 | 33.1605 | 244.651 | 33.1605 | 17.909 | 1 | 18 | 0.73928 | 18 | 3.5641
01/03 19:45:00 | -3.4 | 65 | 5.225 | 212.5 | 0 | 0 | 1.1 | 17.9103 | 25.4396 | 12.8 | 1 | 40 | 4440.0326 | -1.2167 | 36.0666 | 344.0062 | 36.0666 | 17.6458 | 1 | 18 | 0.73928 | 18 | 3.5641
01/03 20:00:00 | -3.4 | 65 | 5.1 | 210 | 0 | 0 | 1.1 | 17.8069 | 25.5992 | 12.8 | 1 | 40 | 4351.2053 | -1.2554 | 37.9961 | 419.3026 | 37.9961 | 17.4466 | 1 | 18 | 0.73928 | 18 | 3.5641
01/03 20:15:00 | -3.4 | 65 | 5.625 | 215 | 0 | 0 | 1.1 | 17.6188 | 25.9038 | 12.8 | 1 | 40 | 4259.5186 | -1.2852 | 39.5115 | 483.6587 | 39.5115 | 17.2735 | 1 | 18 | 0.73928 | 18 | 3.5641
01/03 20:30:00 | -3.4 | 65 | 6.15 | 220 | 0 | 0 | 1.1 | 17.4645 | 26.1541 | 12.8 | 1 | 40 | 4177.9749 | -1.3287 | 41.7548 | 587.365 | 41.7548 | 17.0667 | 1 | 18 | 0.73928 | 18 | 3.5641
01/03 20:45:00 | -3.4 | 65 | 6.675 | 225 | 0 | 0 | 1.1 | 17.3634 | 26.3157 | 12.8 | 1 | 40 | 4074.4142 | -1.361 | 43.4463 | 672.2158 | 43.4463 | 16.9306 | 1 | 18 | 0.73928 | 18 | 3.5641
01/03 21:00:00 | -3.4 | 65 | 7.2 | 230 | 0 | 0 | 1.1 | 17.283 | 26.4411 | 12.8 | 1 | 40 | 3978.0422 | -1.3858 | 44.7558 | 741.8292 | 44.7558 | 16.8057 | 1 | 18 | 0.73928 | 18 | 3.5641
01/03 21:15:00 | -3.525 | 67.5 | 6.925 | 230 | 0 | 0 | 0 | 17.1524 | 26.5941 | 12.8 | 0 | 40 | 3923.5529 | -1.4132 | 0 | 0 | 46.214 | 16.6294 | 1 | 18 | 0.73928 | 18 | 3.5641
01/03 21:30:00 | -3.65 | 70 | 6.65 | 230 | 0 | 0 | 0 | 17.0513 | 26.7182 | 12.8 | 0 | 40 | 3861.2779 | -1.443 | 0 | 0 | 47.8168 | 16.4916 | 1 | 18 | 0.73928 | 18 | 3.5641
01/03 21:45:00 | -3.775 | 72.5 | 6.375 | 230 | 0 | 0 | 0 | 16.9801 | 26.7993 | 12.8 | 0 | 40 | 3806.4806 | -1.467 | 0 | 0 | 49.111 | 16.3759 | 1 | 17.9949 | 0.73928 | 17.9949 | 3.5641
01/03 22:00:00 | -3.9 | 75 | 6.1 | 230 | 0 | 0 | 0 | 16.9262 | 26.8479 | 12.8 | 0 | 40 | 4292.2844 | -1.4851 | 0 | 0 | 50.0921 | 16.2823 | 1 | 18 | 0.73928 | 18 | 3.5641
01/03 22:15:00 | -3.9 | 76.75 | 6.375 | 232.5 | 0 | 0 | 0 | 16.8772 | 26.887 | 12.8 | 0 | 40 | 4646.1429 | -1.4994 | 0 | 0 | 50.8657 | 16.2065 | 1 | 18 | 0.73928 | 18 | 3.5641
01/03 22:30:00 | -3.9 | 78.5 | 6.65 | 235 | 0 | 0 | 0 | 16.8329 | 26.9192 | 12.8 | 0 | 40 | 4937.3328 | -1.512 | 0 | 0 | 51.5508 | 16.1415 | 1 | 18 | 0.73928 | 18 | 3.5641
01/03 22:45:00 | -3.9 | 80.25 | 6.925 | 237.5 | 0 | 0 | 0 | 16.7942 | 26.9431 | 12.8 | 0 | 40 | 5200.4144 | -1.5231 | 0 | 0 | 52.1586 | 16.085 | 1 | 18 | 0.73928 | 18 | 3.5641
01/03 23:00:00 | -3.9 | 82 | 7.2 | 240 | 0 | 0 | 0 | 16.7603 | 26.96 | 12.8 | 0 | 40 | 5437.4096 | -1.5329 | 0 | 0 | 52.6896 | 16.0359 | 1 | 18 | 0.73928 | 18 | 3.5641
01/03 23:15:00 | -4.05 | 81.25 | 6.925 | 250 | 0 | 0 | 0 | 16.7336 | 26.9633 | 12.8 | 0 | 40 | 5680.1757 | -1.5416 | 0 | 0 | 53.1658 | 15.991 | 1 | 18 | 0.73928 | 18 | 3.5641
01/03 23:30:00 | -4.2 | 80.5 | 6.65 | 260 | 0 | 0 | 0 | 16.7118 | 26.9574 | 12.8 | 0 | 40 | 5899.2238 | -1.5489 | 0 | 0 | 53.5627 | 15.9521 | 1 | 18 | 0.73928 | 18 | 3.5641
01/03 23:45:00 | -4.35 | 79.75 | 6.375 | 270 | 0 | 0 | 0 | 16.6934 | 26.9455 | 12.8 | 0 | 40 | 6090.2232 | -1.5551 | 0 | 0 | 53.8969 | 15.9188 | 1 | 18 | 0.73928 | 18 | 3.5641
01/03 24:00:00 | -4.5 | 79 | 6.1 | 280 | 0 | 0 | 0 | 16.6776 | 26.9289 | 12.8 | 0 | 40 | 6257.8496 | -1.5604 | 0 | 0 | 54.1874 | 15.8895 | 1 | 18 | 0.73928 | 18 | 3.5641
01/04 00:15:00 | -5.05 | 76 | 6.5 | 282.5 | 0 | 0 | 0 | 16.6473 | 26.9244 | 12.8 | 0 | 40 | 6492.1558 | -1.5672 | 0 | 0 | 54.5592 | 15.8419 | 1 | 18 | 0.73928 | 18 | 3.5641
01/04 00:30:00 | -5.6 | 73 | 6.9 | 285 | 0 | 0 | 0 | 16.6081 | 26.9257 | 12.8 | 0 | 40 | 6712.6401 | -1.5764 | 0 | 0 | 55.0625 | 15.7882 | 1 | 18 | 0.73928 | 18 | 3.5641
01/04 00:45:00 | -6.15 | 70 | 7.3 | 287.5 | 0 | 0 | 0 | 16.5654 | 26.9248 | 12.8 | 0 | 40 | 6947.2485 | -1.5874 | 0 | 0 | 55.657 | 15.729 | 1 | 18 | 0.73928 | 18 | 3.5641
01/04 01:00:00 | -6.7 | 67 | 7.7 | 290 | 0 | 0 | 0 | 16.5205 | 26.9184 | 12.8 | 0 | 40 | 7196.3046 | -1.5991 | 0 | 0 | 56.2967 | 15.6658 | 1 | 18 | 0.73928 | 18 | 3.5641
01/04 01:15:00 | -6.85 | 68 | 7.3 | 287.5 | 0 | 0 | 0 | 16.4927 | 26.892 | 12.8 | 0 | 40 | 7368.0538 | -1.6092 | 0 | 0 | 56.8464 | 15.6225 | 1 | 18 | 0.73928 | 18 | 3.5641
01/04 01:30:00 | -7 | 69 | 6.9 | 285 | 0 | 0 | 0 | 16.4754 | 26.8514 | 12.8 | 0 | 40 | 7545.3011 | -1.6164 | 0 | 0 | 57.2389 | 15.5869 | 1 | 18 | 0.73928 | 18 | 3.5641
01/04 01:45:00 | -7.15 | 70 | 6.5 | 282.5 | 0 | 0 | 0 | 16.4621 | 26.8058 | 12.8 | 0 | 40 | 7698.3667 | -1.6217 | 0 | 0 | 57.5252 | 15.5579 | 1 | 18 | 0.73928 | 18 | 3.5641
01/04 02:00:00 | -7.3 | 71 | 6.1 | 280 | 0 | 0 | 0 | 16.4512 | 26.7595 | 12.8 | 0 | 40 | 7829.6539 | -1.626 | 0 | 0 | 57.7606 | 15.5334 | 1 | 18 | 0.73928 | 18 | 3.5641
01/04 02:15:00 | -7.7 | 70 | 5.975 | 280 | 0 | 0 | 0 | 16.4323 | 26.7298 | 12.8 | 0 | 40 | 8002.7619 | -1.6312 | 0 | 0 | 58.041 | 15.497 | 1 | 18 | 0.73928 | 18 | 3.5641
01/04 02:30:00 | -8.1 | 69 | 5.85 | 280 | 0 | 0 | 0 | 16.4089 | 26.7062 | 12.8 | 0 | 40 | 8168.1441 | -1.6376 | 0 | 0 | 58.3879 | 15.4581 | 1 | 18 | 0.73928 | 18 | 3.5641
01/04 02:45:00 | -8.5 | 68 | 5.725 | 280 | 0 | 0 | 0 | 16.3844 | 26.6841 | 12.8 | 0 | 40 | 8341.4668 | -1.6448 | 0 | 0 | 58.776 | 15.4171 | 1 | 18 | 0.73928 | 18 | 3.5641
01/04 03:00:00 | -8.9 | 67 | 5.6 | 280 | 0 | 0 | 0 | 16.3594 | 26.6617 | 12.8 | 0 | 40 | 8521.5544 | -1.6522 | 0 | 0 | 59.1774 | 15.3749 | 1 | 18 | 0.73928 | 18 | 3.5641
01/04 03:15:00 | -9.05 | 67.75 | 6.125 | 285 | 0 | 0 | 0 | 16.3315 | 26.6309 | 12.8 | 0 | 40 | 8650.35 | -1.659 | 0 | 0 | 59.5434 | 15.3401 | 1 | 18 | 0.73928 | 18 | 3.5641
01/04 03:30:00 | -9.2 | 68.5 | 6.65 | 290 | 0 | 0 | 0 | 16.3019 | 26.5981 | 12.8 | 0 | 40 | 8779.3389 | -1.6662 | 0 | 0 | 59.9358 | 15.3042 | 1 | 18 | 0.73928 | 18 | 3.5641
01/04 03:45:00 | -9.35 | 69.25 | 7.175 | 295 | 0 | 0 | 0 | 16.2717 | 26.5623 | 12.8 | 0 | 40 | 8915.4126 | -1.6738 | 0 | 0 | 60.3446 | 15.2674 | 1 | 18 | 0.73928 | 18 | 3.5641
01/04 04:00:00 | -9.5 | 70 | 7.7 | 300 | 0 | 0 | 0 | 16.2411 | 26.5223 | 12.8 | 0 | 40 | 9057.868 | -1.6815 | 0 | 0 | 60.7602 | 15.2302 | 1 | 18 | 0.73928 | 18 | 3.5641
01/04 04:15:00 | -9.775 | 69.25 | 7.575 | 290 | 0 | 0 | 0 | 16.2154 | 26.4753 | 12.8 | 0 | 40 | 9229.7986 | -1.6896 | 0 | 0 | 61.1957 | 15.1896 | 1 | 18 | 0.73928 | 18 | 3.5641
01/04 04:30:00 | -10.05 | 68.5 | 7.45 | 280 | 0 | 0 | 0 | 16.1925 | 26.4234 | 12.8 | 0 | 40 | 9403.2375 | -1.697 | 0 | 0 | 61.5892 | 15.1507 | 1 | 18 | 0.73928 | 18 | 3.5641
01/04 04:45:00 | -10.325 | 67.75 | 7.325 | 270 | 0 | 0 | 0 | 16.1705 | 26.3689 | 12.8 | 0 | 40 | 9567.349 | -1.7038 | 0 | 0 | 61.9556 | 15.1134 | 1 | 18 | 0.73928 | 18 | 3.5641
01/04 05:00:00 | -10.6 | 67 | 7.2 | 260 | 0 | 0 | 0 | 16.1491 | 26.3131 | 12.8 | 0 | 40 | 9723.0966 | -1.7104 | 0 | 0 | 62.3099 | 15.0772 | 1 | 18 | 0.73928 | 18 | 3.5641
01/04 05:15:00 | -10.875 | 67.75 | 6.675 | 257.5 | 0 | 0 | 0 | 16.1349 | 26.2521 | 12.8 | 0 | 40 | 9874.5824 | -1.7164 | 0 | 0 | 62.6298 | 15.0467 | 1 | 18 | 0.73928 | 18 | 3.5641
01/04 05:30:00 | -11.15 | 68.5 | 6.15 | 255 | 0 | 0 | 0 | 16.1259 | 26.1876 | 12.8 | 0 | 40 | 10023.3467 | -1.7211 | 0 | 0 | 62.8755 | 15.021 | 1 | 18 | 0.73928 | 18 | 3.5641
01/04 05:45:00 | -11.425 | 69.25 | 5.625 | 252.5 | 0 | 0 | 0 | 16.1192 | 26.1232 | 12.8 | 0 | 40 | 10156.7987 | -1.7247 | 0 | 0 | 63.068 | 14.9988 | 1 | 18 | 0.73928 | 18 | 3.5641
01/04 06:00:00 | -11.7 | 70 | 5.1 | 250 | 0 | 0 | 0 | 16.1143 | 26.0608 | 12.8 | 0 | 40 | 10276.8274 | -1.7277 | 0 | 0 | 63.229 | 14.9795 | 1 | 18 | 0.73928 | 18 | 3.5641
01/04 06:15:00 | -11.85 | 69.25 | 5.35 | 255 | 0 | 0 | 0 | 15.5748 | 25.7248 | 12.8 | 0 | 40 | 12542.5046 | -1.7306 | 0 | 0 | 63.3825 | 14.959 | 1 | 16.9707 | 0.3733 | 16.9707 | 1.7453
01/04 06:30:00 | -12 | 68.5 | 5.6 | 260 | 0 | 0 | 0 | 15.2257 | 25.4673 | 12.8 | 0 | 40 | 12572.5046 | -1.8412 | 0 | 0 | 69.1274 | 14.5528 | 1 | 16.7288 | 0.3733 | 16.7288 | 1.7453
01/04 06:45:00 | -12.15 | 67.75 | 5.85 | 265 | 0 | 0 | 0 | 14.8804 | 24.5197 | 12.8 | 0 | 40 | 12602.5046 | -1.9046 | 0 | 0 | 72.2758 | 14.3743 | 1 | 16.4841 | 0.3733 | 16.4841 | 1.7453
01/04 07:00:00 | -12.3 | 67 | 6.1 | 270 | 0 | 0 | 0 | 14.6639 | 23.5455 | 12.8 | 0 | 40 | 12632.5046 | -1.9726 | 0 | 0 | 75.5075 | 14.1706 | 1 | 16.2934 | 0.3733 | 16.2934 | 1.7453
01/04 07:15:00 | -12.425 | 67.75 | 5.85 | 265 | 0 | 0 | 0 | 17.1751 | 19.3821 | 21.1 | 0 | 23.9 | 31045.4004 | -2.0207 | 0 | 0 | 77.6894 | 14.0006 | 1 | 30.5906 | 0.3733 | 16.3612 | 1.7453
01/04 07:30:00 | -12.55 | 68.5 | 5.6 | 260 | 0 | 0 | 0 | 18.8053 | 16.8081 | 21.1 | 0 | 23.9 | 31070.4004 | -1.6089 | 0 | 0 | 56.8298 | 15.1402 | 1 | 31.0707 | 0.3733 | 16.8389 | 1.7453
01/04 07:45:00 | -12.675 | 69.25 | 5.35 | 255 | 0 | 0 | 0 | 19.7741 | 15.2829 | 21.1 | 0 | 23.9 | 31095.4004 | -1.3301 | 0 | 0 | 41.8286 | 15.9922 | 1 | 31.4309 | 0.3733 | 17.1975 | 1.7453
01/04 08:00:00 | -12.8 | 70 | 5.1 | 250 | 15 | 205.5 | 0 | 20.5079 | 14.0998 | 21.1 | 0 | 23.9 | 31005.4136 | -1.1486 | 0 | 0 | 32.7742 | 16.667 | 1 | 31.8623 | 0.3733 | 17.6269 | 1.7453
01/04 08:15:00 | -12.675 | 69.25 | 5.225 | 247.5 | 22.5 | 295.75 | 11 | 20.8865 | 13.57 | 21.1 | 1 | 23.9 | 31226.3145 | -0.94532 | 23.875 | 40.3961 | 23.875 | 17.8426 | 1 | 24.031 | 0.73928 | 16.8639 | 2.9263
01/04 08:30:00 | -12.55 | 68.5 | 5.35 | 245 | 30 | 386 | 11 | 21.0809 | 13.4798 | 21.1 | 1 | 23.9 | 28419.9156 | -0.83423 | 19.6822 | 4.6786 | 19.6822 | 18.5034 | 1 | 23.6141 | 0.73928 | 17.421 | 2.9263
01/04 08:45:00 | -12.425 | 67.75 | 5.475 | 242.5 | 46.25 | 385.25 | 11 | 21.0974 | 13.5157 | 21.1 | 1 | 23.9 | 25228.0616 | -0.76381 | 17.2901 | 0.052486 | 17.2901 | 18.9638 | 1 | 22.9876 | 0.73928 | 17.7467 | 2.9263
01/04 09:00:00 | -12.3 | 67 | 5.6 | 240 | 62.5 | 384.5 | 11 | 21.1 | 13.5903 | 21.1 | 1 | 23.9 | 23012.5018 | -0.72511 | 16.0654 | 2.1136 | 16.0654 | 19.3233 | 1 | 22.5366 | 0.73928 | 17.9748 | 2.9263
01/04 09:15:00 | -12.15 | 66 | 5.6 | 245 | 78.75 | 383.75 | 11 | 21.1004 | 13.6813 | 21.1 | 1 | 23.9 | 19514.1469 | -0.68169 | 14.7681 | 7.5689 | 14.7681 | 19.7426 | 1 | 21.5114 | 0.73928 | 18 | 2.9263
01/04 09:30:00 | -12 | 65 | 5.6 | 250 | 95 | 383 | 11 | 21.1004 | 13.7892 | 21.1 | 1 | 23.9 | 18184.1241 | -0.64698 | 13.7894 | 13.9116 | 13.7894 | 20.0772 | 1 | 21.1025 | 0.73928 | 18 | 2.9263
01/04 09:45:00 | -11.85 | 64 | 5.6 | 255 | 93 | 415.25 | 11 | 21.1004 | 13.8847 | 21.1 | 1 | 23.9 | 17125.0599 | -0.62071 | 13.0835 | 19.6753 | 13.0835 | 20.3278 | 1 | 20.6777 | 0.73928 | 18 | 2.9263
01/04 10:00:00 | -11.7 | 63 | 5.6 | 260 | 91 | 447.5 | 11 | 21.1004 | 13.9541 | 21.1 | 1 | 23.9 | 16202.4901 | -0.59192 | 12.3445 | 26.7775 | 12.3445 | 20.603 | 1 | 20.331 | 0.73928 | 18 | 2.9263
01/04 10:15:00 | -11.425 | 62.25 | 6 | 260 | 89 | 479.75 | 11 | 21.1003 | 14.0202 | 21.1 | 1 | 23.9 | 15155.0905 | -0.55764 | 11.5113 | 36.0952 | 11.5113 | 20.9325 | 1 | 19.9213 | 0.73928 | 18 | 2.9263
01/04 10:30:00 | -11.15 | 61.5 | 6.4 | 260 | 87 | 512 | 11 | 21.1003 | 14.0925 | 21.1 | 1 | 23.9 | 14109.4079 | -0.5274 | 10.8185 | 44.8996 | 10.8185 | 21.222 | 1 | 19.5569 | 0.73928 | 18 | 2.9263
01/04 10:45:00 | -10.875 | 60.75 | 6.8 | 260 | 91.75 | 548.5 | 11 | 21.1002 | 14.1668 | 21.1 | 1 | 23.9 | 13116.0389 | -0.49405 | 10.1004 | 55.0396 | 10.1004 | 21.5404 | 1 | 19.154 | 0.73928 | 18 | 2.9263
01/04 11:00:00 | -10.6 | 60 | 7.2 | 260 | 96.5 | 585 | 11 | 21.1001 | 14.2418 | 21.1 | 1 | 23.9 | 12151.8693 | -0.45896 | 9.3968 | 65.9742 | 9.3968 | 21.8744 | 1 | 18.7283 | 0.73928 | 18 | 2.9263
01/04 11:15:00 | -10.6 | 57.25 | 7.45 | 262.5 | 101.25 | 621.5 | 8.8 | 21.1001 | 14.1855 | 21.1 | 1 | 23.9 | 10856.255 | -0.42542 | 8.7737 | 76.4847 | 8.7737 | 22.1749 | 1 | 18.2843 | 0.68111 | 17.9641 | 2.7385
01/04 11:30:00 | -10.6 | 54.5 | 7.7 | 265 | 106 | 658 | 8.8 | 21.1679 | 14.0808 | 21.1 | 1 | 23.9 | 10453.6058 | -0.38857 | 8.1449 | 87.8781 | 8.1449 | 22.5301 | 1 | 18.0027 | 0.68111 | 18.0011 | 2.7442
01/04 11:45:00 | -10.6 | 51.75 | 7.95 | 267.5 | 100.25 | 683 | 8.8 | 21.3469 | 13.8783 | 21.1 | 1 | 23.9 | 10191.3775 | -0.3442 | 7.4647 | 101.094 | 7.4647 | 22.8773 | 1 | 17.9989 | 0.68111 | 17.9973 | 2.7303
01/04 12:00:00 | -10.6 | 49 | 8.2 | 270 | 94.5 | 708 | 8.8 | 21.5825 | 13.6024 | 21.1 | 1 | 23.9 | 9996.9719 | -0.28073 | 6.6369 | 118.4257 | 6.6369 | 23.2782 | 1 | 17.9999 | 0.68111 | 17.9999 | 2.7295
01/04 12:15:00 | -10.325 | 47.75 | 8.075 | 272.5 | 88.75 | 733 | 4.4 | 21.956 | 13.0503 | 21.1 | 1 | 23.9 | 8573.7065 | -0.21603 | 5.9681 | 133.4288 | 5.9681 | 23.6267 | 1 | 18.0027 | 0.5272 | 18.0007 | 2.2864
01/04 12:30:00 | -10.05 | 46.5 | 7.95 | 275 | 83 | 758 | 4.4 | 22.3708 | 12.4514 | 21.1 | 1 | 23.9 | 8322.4878 | -0.11682 | 5.2827 | 149.7331 | 5.2827 | 24.1533 | 1 | 18 | 0.5272 | 18 | 2.2817
01/04 12:45:00 | -9.775 | 45.25 | 7.825 | 277.5 | 86 | 726.25 | 4.4 | 22.6482 | 12.0144 | 21.1 | 1 | 23.9 | 8002.6969 | -0.025171 | 5.0131 | 156.4027 | 5.0131 | 24.5627 | 1 | 18 | 0.5272 | 18 | 2.2817
01/04 13:00:00 | -9.5 | 44 | 7.7 | 280 | 89 | 694.5 | 4.4 | 22.9008 | 11.5756 | 21.1 | 1 | 23.9 | 7717.8536 | 0.046916 | 5.0456 | 155.592 | 5.0456 | 24.9397 | 1 | 18 | 0.5272 | 18 | 2.2817
01/04 13:15:00 | -9.5 | 44 | 7.7 | 280 | 92 | 662.75 | 8.8 | 22.8854 | 11.6117 | 21.1 | 1 | 23.9 | 8392.8711 | 0.11923 | 5.2945 | 149.4447 | 5.2945 | 25.3473 | 1 | 18 | 0.68111 | 18 | 2.7295
01/04 13:30:00 | -9.5 | 44 | 7.7 | 280 | 95 | 631 | 8.8 | 22.9535 | 11.5678 | 21.1 | 1 | 23.9 | 8108.4898 | 0.13993 | 5.4057 | 146.7374 | 5.4057 | 25.5554 | 1 | 18 | 0.68111 | 18 | 2.7295
01/04 13:45:00 | -9.5 | 44 | 7.7 | 280 | 91.75 | 629 | 8.8 | 23.1329 | 11.4395 | 21.1 | 1 | 23.9 | 7958.4628 | 0.18082 | 5.6778 | 140.2197 | 5.6778 | 25.8587 | 1 | 18 | 0.68111 | 18 | 2.7295
01/04 14:00:00 | -9.5 | 44 | 7.7 | 280 | 88.5 | 627 | 8.8 | 23.3272 | 11.3485 | 21.1 | 1 | 23.9 | 7826.8811 | 0.23814 | 6.1769 | 128.6493 | 6.1769 | 26.1904 | 1 | 18 | 0.68111 | 18 | 2.7295
01/04 14:15:00 | -9.5 | 43.5 | 7.7 | 280 | 85.25 | 625 | 11 | 23.4356 | 11.4241 | 21.1 | 1 | 23.9 | 8435.0169 | 0.30399 | 6.9204 | 112.3347 | 6.9204 | 26.5803 | 1 | 18.0376 | 0.73928 | 18.0376 | 2.9263
01/04 14:30:00 | -9.5 | 43 | 7.7 | 280 | 82 | 623 | 11 | 23.5698 | 11.4237 | 21.1 | 1 | 23.9 | 8272.0622 | 0.35133 | 7.5683 | 99.0208 | 7.5683 | 26.8868 | 1 | 18 | 0.73928 | 18 | 2.9263
01/04 14:45:00 | -9.5 | 42.5 | 7.7 | 280 | 79 | 586.5 | 11 | 23.6646 | 11.4315 | 21.1 | 1 | 23.9 | 8170.3282 | 0.38261 | 8.0486 | 89.6932 | 8.0486 | 27.0206 | 1 | 18 | 0.73928 | 18 | 2.9263
01/04 15:00:00 | -9.5 | 42 | 7.7 | 280 | 76 | 550 | 11 | 23.7045 | 11.4889 | 21.1 | 1 | 23.9 | 8057.6072 | 0.4014 | 8.3573 | 83.9417 | 8.3573 | 27.0844 | 1 | 18 | 0.73928 | 18 | 2.9263
01/04 15:15:00 | -9.5 | 42 | 7.3 | 277.5 | 73 | 513.5 | 11 | 23.6747 | 11.5937 | 21.1 | 1 | 23.9 | 8075.2816 | 0.40573 | 8.4304 | 82.6064 | 8.4304 | 27.0749 | 1 | 18 | 0.73928 | 18 | 2.9263
01/04 15:30:00 | -9.5 | 42 | 6.9 | 275 | 70 | 477 | 11 | 23.6325 | 11.6948 | 21.1 | 1 | 23.9 | 7959.727 | 0.39507 | 8.2516 | 85.8886 | 8.2516 | 27.0045 | 1 | 18 | 0.73928 | 18 | 2.9263
01/04 15:45:00 | -9.5 | 42 | 6.5 | 272.5 | 58.5 | 417.75 | 11 | 23.4918 | 11.8593 | 21.1 | 1 | 23.9 | 7959.9777 | 0.35703 | 7.6527 | 97.3482 | 7.6527 | 26.6969 | 1 | 18 | 0.73928 | 18 | 2.9263
01/04 16:00:00 | -9.5 | 42 | 6.1 | 270 | 47 | 358.5 | 11 | 23.2562 | 12.0836 | 21.1 | 1 | 23.9 | 8020.4842 | 0.29333 | 6.7876 | 115.1669 | 6.7876 | 26.261 | 1 | 18 | 0.73928 | 18 | 2.9263
01/04 16:15:00 | -9.775 | 43.75 | 5.975 | 272.5 | 35.5 | 299.25 | 11 | 22.887 | 12.3908 | 21.1 | 1 | 23.9 | 8758.1826 | 0.20273 | 5.8523 | 136.117 | 5.8523 | 25.6803 | 1 | 18 | 0.73928 | 18 | 2.9263
01/04 16:30:00 | -10.05 | 45.5 | 5.85 | 275 | 24 | 240 | 11 | 22.4439 | 12.7705 | 21.1 | 1 | 23.9 | 9333.4265 | 0.081727 | 5.1383 | 153.2871 | 5.1383 | 24.9635 | 1 | 18 | 0.73928 | 18 | 2.9263
01/04 16:45:00 | -10.325 | 47.25 | 5.725 | 277.5 | 18 | 181.5 | 11 | 21.9524 | 13.1745 | 21.1 | 1 | 23.9 | 9999.6702 | -0.071832 | 5.1068 | 154.0674 | 5.1068 | 24.0363 | 1 | 18 | 0.73928 | 18 | 2.9263
01/04 17:00:00 | -10.6 | 49 | 5.6 | 280 | 12 | 123 | 11 | 21.3586 | 13.6699 | 21.1 | 1 | 23.9 | 10741.2428 | -0.24402 | 6.2358 | 127.3147 | 6.2358 | 22.964 | 1 | 18 | 0.73928 | 18 | 2.9263
01/04 17:15:00 | -10.875 | 51 | 5.475 | 277.5 | 0 | 0 | 11 | 21.1495 | 13.8325 | 21.1 | 1 | 23.9 | 12932.6217 | -0.46524 | 9.5189 | 64.0054 | 9.5189 | 21.5286 | 1 | 19.7443 | 0.73928 | 18 | 2.9263
01/04 17:30:00 | -11.15 | 53 | 5.35 | 275 | 0 | 0 | 11 | 21.1164 | 13.8643 | 21.1 | 1 | 23.9 | 13948.4052 | -0.54153 | 11.1373 | 40.7293 | 11.1373 | 21.0358 | 1 | 20.2272 | 0.73928 | 18 | 2.9263
01/04 17:45:00 | -11.425 | 55 | 5.225 | 272.5 | 0 | 0 | 11 | 21.1057 | 13.9029 | 21.1 | 1 | 23.9 | 14766.2372 | -0.57773 | 11.9934 | 30.5347 | 11.9934 | 20.7228 | 1 | 20.585 | 0.73928 | 18 | 2.9263
01/04 18:00:00 | -11.7 | 57 | 5.1 | 270 | 0 | 0 | 11 | 21.1022 | 13.9466 | 21.1 | 1 | 23.9 | 15487.2969 | -0.60206 | 12.6008 | 24.1913 | 12.6008 | 20.4968 | 1 | 20.882 | 0.73928 | 18 | 2.9263
01/04 18:15:00 | -11.85 | 58.5 | 5.1 | 272.5 | 0 | 0 | 5.5 | 19.6505 | 15.8614 | 12.8 | 1 | 40 | 5940.8323 | -0.64794 | 13.8157 | 13.7161 | 13.8157 | 20.0504 | 1 | 18 | 0.73928 | 18 | 3.5641
01/04 18:30:00 | -12 | 60 | 5.1 | 275 | 0 | 0 | 5.5 | 19.0445 | 16.7265 | 12.8 | 1 | 40 | 5884.6488 | -0.90935 | 22.4624 | 24.4348 | 22.4624 | 19.1787 | 1 | 18 | 0.73928 | 18 | 3.5641
01/04 18:45:00 | -12.15 | 61.5 | 5.1 | 277.5 | 0 | 0 | 5.5 | 18.7114 | 17.2665 | 12.8 | 1 | 40 | 5839.8684 | -1.0365 | 27.6807 | 103.2559 | 27.6807 | 18.6356 | 1 | 18 | 0.73928 | 18 | 3.5641
01/04 19:00:00 | -12.3 | 63 | 5.1 | 280 | 0 | 0 | 5.5 | 18.3757 | 17.9646 | 12.8 | 1 | 40 | 5801.1669 | -1.1131 | 31.1134 | 184.8007 | 31.1134 | 18.2497 | 1 | 18 | 0.73928 | 18 | 3.5641
01/04 19:15:00 | -12.425 | 64.75 | 5.35 | 282.5 | 0 | 0 | 1.1 | 17.967 | 18.4134 | 12.8 | 1 | 40 | 5765.979 | -1.2092 | 35.6969 | 330.4294 | 35.6969 | 17.682 | 1 | 18 | 0.73928 | 18 | 3.5641
01/04 19:30:00 | -12.55 | 66.5 | 5.6 | 285 | 0 | 0 | 1.1 | 17.653 | 18.7927 | 12.8 | 1 | 40 | 5727.6646 | -1.304 | 40.4742 | 526.9306 | 40.4742 | 17.2308 | 1 | 18 | 0.73928 | 18 | 3.5641
01/04 19:45:00 | -12.675 | 68.25 | 5.85 | 287.5 | 0 | 0 | 1.1 | 17.445 | 19.0435 | 12.8 | 1 | 40 | 5706.54 | -1.3767 | 44.2751 | 715.879 | 44.2751 | 16.8833 | 1 | 18 | 0.73928 | 18 | 3.5641
01/04 20:00:00 | -12.8 | 70 | 6.1 | 290 | 0 | 0 | 1.1 | 17.2869 | 19.2247 | 12.8 | 1 | 40 | 5699.08 | -1.4261 | 46.9056 | 863.5616 | 46.9056 | 16.641 | 1 | 18 | 0.73928 | 18 | 3.5641
01/04 20:15:00 | -12.8 | 71.75 | 5.975 | 287.5 | 0 | 0 | 1.1 | 17.0624 | 19.4875 | 12.8 | 1 | 40 | 5671.1208 | -1.469 | 49.2209 | 1004.999 | 49.2209 | 16.4022 | 1 | 18 | 0.73928 | 18 | 3.5641
01/04 20:30:00 | -12.8 | 73.5 | 5.85 | 285 | 0 | 0 | 1.1 | 16.8954 | 19.6811 | 12.8 | 1 | 40 | 5644.4805 | -1.5185 | 51.9037 | 1182.2903 | 51.9037 | 16.1791 | 1 | 18 | 0.73928 | 18 | 3.5641
01/04 20:45:00 | -12.8 | 75.25 | 5.725 | 282.5 | 0 | 0 | 1.1 | 16.786 | 19.8077 | 12.8 | 1 | 40 | 5611.4806 | -1.5572 | 54.015 | 1331.9419 | 54.015 | 15.993 | 1 | 18.0158 | 0.73928 | 18.0158 | 3.5641
01/04 21:00:00 | -12.8 | 77 | 5.6 | 280 | 0 | 0 | 1.1 | 16.6952 | 19.9147 | 12.8 | 1 | 40 | 6271.0509 | -1.585 | 55.5262 | 1444.5339 | 55.5262 | 15.8474 | 1 | 18 | 0.73928 | 18 | 3.5641
01/04 21:15:00 | -12.95 | 78.25 | 5.35 | 275 | 0 | 0 | 0 | 16.5521 | 20.0354 | 12.8 | 0 | 40 | 6863.2206 | -1.6155 | 0 | 0 | 57.1864 | 15.6504 | 1 | 18 | 0.73928 | 18 | 3.5641
01/04 21:30:00 | -13.1 | 79.5 | 5.1 | 270 | 0 | 0 | 0 | 16.4399 | 20.1345 | 12.8 | 0 | 40 | 7503.9398 | -1.6485 | 0 | 0 | 58.9796 | 15.4942 | 1 | 18 | 0.73928 | 18 | 3.5641
01/04 21:45:00 | -13.25 | 80.75 | 4.85 | 265 | 0 | 0 | 0 | 16.3612 | 20.1964 | 12.8 | 0 | 40 | 8113.3521 | -1.6753 | 0 | 0 | 60.4248 | 15.3628 | 1 | 18 | 0.73928 | 18 | 3.5641
01/04 22:00:00 | -13.4 | 82 | 4.6 | 260 | 0 | 0 | 0 | 16.2993 | 20.2315 | 12.8 | 0 | 40 | 8642.4157 | -1.6955 | 0 | 0 | 61.5085 | 15.2567 | 1 | 18 | 0.73928 | 18 | 3.5641
01/04 22:15:00 | -13.525 | 79 | 4.6 | 260 | 0 | 0 | 0 | 16.2431 | 20.2559 | 12.8 | 0 | 40 | 9079.3175 | -1.7121 | 0 | 0 | 62.3993 | 15.1658 | 1 | 18 | 0.73928 | 18 | 3.5641
01/04 22:30:00 | -13.65 | 76 | 4.6 | 260 | 0 | 0 | 0 | 16.1929 | 20.2715 | 12.8 | 0 | 40 | 9447.9634 | -1.7269 | 0 | 0 | 63.1869 | 15.0869 | 1 | 18 | 0.73928 | 18 | 3.5641
01/04 22:45:00 | -13.775 | 73 | 4.6 | 260 | 0 | 0 | 0 | 16.1489 | 20.2779 | 12.8 | 0 | 40 | 9778.1865 | -1.74 | 0 | 0 | 63.8836 | 15.0174 | 1 | 18 | 0.73928 | 18 | 3.5641
01/04 23:00:00 | -13.9 | 70 | 4.6 | 260 | 0 | 0 | 0 | 16.1102 | 20.2763 | 12.8 | 0 | 40 | 10076.9524 | -1.7516 | 0 | 0 | 64.4948 | 14.9562 | 1 | 18 | 0.73928 | 18 | 3.5641
01/04 23:15:00 | -13.9 | 69 | 4.725 | 262.5 | 0 | 0 | 0 | 16.0764 | 20.2672 | 12.8 | 0 | 40 | 10318.6701 | -1.7615 | 0 | 0 | 65.0122 | 14.9062 | 1 | 18 | 0.73928 | 18 | 3.5641
01/04 23:30:00 | -13.9 | 68 | 4.85 | 265 | 0 | 0 | 0 | 16.0468 | 20.2513 | 12.8 | 0 | 40 | 10533.1969 | -1.7701 | 0 | 0 | 65.4636 | 14.8625 | 1 | 18 | 0.73928 | 18 | 3.5641
01/04 23:45:00 | -13.9 | 67 | 4.975 | 267.5 | 0 | 0 | 0 | 16.0207 | 20.2296 | 12.8 | 0 | 40 | 10724.5217 | -1.7776 | 0 | 0 | 65.8589 | 14.8244 | 1 | 18 | 0.73928 | 18 | 3.5641
01/04 24:00:00 | -13.9 | 66 | 5.1 | 270 | 0 | 0 | 0 | 15.9974 | 20.2029 | 12.8 | 0 | 40 | 10894.8859 | -1.7843 | 0 | 0 | 66.2084 | 14.7907 | 1 | 18 | 0.73928 | 18 | 3.5641
01/05 00:15:00 | -14.05 | 66.75 | 5.1 | 267.5 | 0 | 0 | 0 | 15.9758 | 20.1747 | 12.8 | 0 | 40 | 11078.8295 | -1.7908 | 0 | 0 | 66.5415 | 14.7567 | 1 | 18 | 0.73928 | 18 | 3.5641
01/05 00:30:00 | -14.2 | 67.5 | 5.1 | 265 | 0 | 0 | 0 | 15.9558 | 20.1447 | 12.8 | 0 | 40 | 11246.7485 | -1.7967 | 0 | 0 | 66.8496 | 14.7252 | 1 | 18 | 0.73928 | 18 | 3.5641
01/05 00:45:00 | -14.35 | 68.25 | 5.1 | 262.5 | 0 | 0 | 0 | 15.9371 | 20.1127 | 12.8 | 0 | 40 | 11400.4918 | -1.8023 | 0 | 0 | 67.1366 | 14.6958 | 1 | 18 | 0.73928 | 18 | 3.5641
01/05 01:00:00 | -14.5 | 69 | 5.1 | 260 | 0 | 0 | 0 | 15.9196 | 20.0792 | 12.8 | 0 | 40 | 11541.9495 | -1.8075 | 0 | 0 | 67.4048 | 14.6683 | 1 | 18 | 0.73928 | 18 | 3.5641
01/05 01:15:00 | -14.625 | 69 | 5.625 | 260 | 0 | 0 | 0 | 15.8943 | 20.0495 | 12.8 | 0 | 40 | 11667.8063 | -1.8128 | 0 | 0 | 67.6802 | 14.6378 | 1 | 18 | 0.73928 | 18 | 3.5641
01/05 01:30:00 | -14.75 | 69 | 6.15 | 260 | 0 | 0 | 0 | 15.8646 | 20.0212 | 12.8 | 0 | 40 | 11785.2654 | -1.8194 | 0 | 0 | 68.0188 | 14.6044 | 1 | 18 | 0.73928 | 18 | 3.5641
01/05 01:45:00 | -14.875 | 69 | 6.675 | 260 | 0 | 0 | 0 | 15.8333 | 19.991 | 12.8 | 0 | 40 | 11911.7225 | -1.8268 | 0 | 0 | 68.3972 | 14.5686 | 1 | 18 | 0.73928 | 18 | 3.5641
01/05 02:00:00 | -15 | 69 | 7.2 | 260 | 0 | 0 | 0 | 15.8014 | 19.9574 | 12.8 | 0 | 40 | 12046.5551 | -1.8345 | 0 | 0 | 68.7902 | 14.5315 | 1 | 18 | 0.73928 | 18 | 3.5641
01/05 02:15:00 | -15 | 69 | 6.8 | 260 | 0 | 0 | 0 | 15.7869 | 19.9134 | 12.8 | 0 | 40 | 12157.511 | -1.8412 | 0 | 0 | 69.1281 | 14.506 | 1 | 18 | 0.73928 | 18 | 3.5641
01/05 02:30:00 | -15 | 69 | 6.4 | 260 | 0 | 0 | 0 | 15.7837 | 19.8586 | 12.8 | 0 | 40 | 12269.0206 | -1.8448 | 0 | 0 | 69.3088 | 14.4903 | 1 | 18 | 0.73928 | 18 | 3.5641
01/05 02:45:00 | -15 | 69 | 6 | 260 | 0 | 0 | 0 | 15.7849 | 19.8003 | 12.8 | 0 | 40 | 12348.8275 | -1.8463 | 0 | 0 | 69.3838 | 14.4816 | 1 | 18 | 0.73928 | 18 | 3.5641
01/05 03:00:00 | -15 | 69 | 5.6 | 260 | 0 | 0 | 0 | 15.7889 | 19.7419 | 12.8 | 0 | 40 | 12400.3362 | -1.8467 | 0 | 0 | 69.4059 | 14.478 | 1 | 18 | 0.73928 | 18 | 3.5641
01/05 03:15:00 | -15.15 | 70 | 5.475 | 255 | 0 | 0 | 0 | 15.7881 | 19.6796 | 12.8 | 0 | 40 | 12468.3964 | -1.8472 | 0 | 0 | 69.4301 | 14.471 | 1 | 18 | 0.73928 | 18 | 3.5641
01/05 03:30:00 | -15.3 | 71 | 5.35 | 250 | 0 | 0 | 0 | 15.7845 | 19.6221 | 12.8 | 0 | 40 | 12525.3324 | -1.8484 | 0 | 0 | 69.4904 | 14.4624 | 1 | 18 | 0.73928 | 18 | 3.5641
01/05 03:45:00 | -15.45 | 72 | 5.225 | 245 | 0 | 0 | 0 | 15.7804 | 19.5667 | 12.8 | 0 | 40 | 12584.2147 | -1.85 | 0 | 0 | 69.5722 | 14.453 | 1 | 18 | 0.73928 | 18 | 3.5641
01/05 04:00:00 | -15.6 | 73 | 5.1 | 240 | 0 | 0 | 0 | 15.7762 | 19.5125 | 12.8 | 0 | 40 | 12645.2313 | -1.8517 | 0 | 0 | 69.6582 | 14.4433 | 1 | 18 | 0.73928 | 18 | 3.5641
01/05 04:15:00 | -15.6 | 73 | 4.575 | 247.5 | 0 | 0 | 0 | 15.7817 | 19.4567 | 12.8 | 0 | 40 | 12673.1681 | -1.8525 | 0 | 0 | 69.6989 | 14.4425 | 1 | 18 | 0.73928 | 18 | 3.5641
01/05 04:30:00 | -15.6 | 73 | 4.05 | 255 | 0 | 0 | 0 | 15.7937 | 19.3972 | 12.8 | 0 | 40 | 12698.9972 | -1.8516 | 0 | 0 | 69.6502 | 14.4477 | 1 | 18 | 0.73928 | 18 | 3.5641
01/05 04:45:00 | -15.6 | 73 | 3.525 | 262.5 | 0 | 0 | 0 | 15.8087 | 19.3375 | 12.8 | 0 | 40 | 12706.687 | -1.8493 | 0 | 0 | 69.5362 | 14.4579 | 1 | 18 | 0.73928 | 18 | 3.5641
01/05 05:00:00 | -15.6 | 73 | 3 | 270 | 0 | 0 | 0 | 15.8257 | 19.2796 | 12.8 | 0 | 40 | 12698.629 | -1.8463 | 0 | 0 | 69.3861 | 14.4715 | 1 | 18 | 0.73928 | 18 | 3.5641
01/05 05:15:00 | -15.75 | 74.25 | 3.525 | 267.5 | 0 | 0 | 0 | 15.8222 | 19.2398 | 12.8 | 0 | 40 | 12713.0047 | -1.8446 | 0 | 0 | 69.2981 | 14.4698 | 1 | 18 | 0.73928 | 18 | 3.5641
01/05 05:30:00 | -15.9 | 75.5 | 4.05 | 265 | 0 | 0 | 0 | 15.8062 | 19.2114 | 12.8 | 0 | 40 | 12720.3052 | -1.8462 | 0 | 0 | 69.3829 | 14.4589 | 1 | 18 | 0.73928 | 18 | 3.5641
01/05 05:45:00 | -16.05 | 76.75 | 4.575 | 262.5 | 0 | 0 | 0 | 15.7851 | 19.1866 | 12.8 | 0 | 40 | 12758.5278 | -1.8503 | 0 | 0 | 69.5862 | 14.4397 | 1 | 18 | 0.73928 | 18 | 3.5641
01/05 06:00:00 | -16.2 | 78 | 5.1 | 260 | 0 | 0 | 0 | 15.7614 | 19.1615 | 12.8 | 0 | 40 | 12824.8183 | -1.8554 | 0 | 0 | 69.8435 | 14.4157 | 1 | 18 | 0.73928 | 18 | 3.5641
01/05 06:15:00 | -16.2 | 78 | 5.225 | 260 | 0 | 0 | 0 | 14.9441 | 19.2506 | 12.8 | 0 | 40 | 13412.5046 | -1.8602 | 0 | 0 | 70.0862 | 14.3981 | 1 | 15.8123 | 0.3733 | 15.8123 | 1.7453
01/05 06:30:00 | -16.2 | 78 | 5.35 | 260 | 0 | 0 | 0 | 14.4249 | 19.2631 | 12.8 | 0 | 40 | 13412.5046 | -2.0178 | 0 | 0 | 77.5601 | 13.8401 | 1 | 15.478 | 0.3733 | 15.478 | 1.7453
01/05 06:45:00 | -16.2 | 78 | 5.475 | 260 | 0 | 0 | 0 | 14.0673 | 19.1785 | 12.8 | 0 | 40 | 13412.5046 | -2.112 | 0 | 0 | 81.5556 | 13.5469 | 1 | 15.2494 | 0.3733 | 15.2494 | 1.7453
01/05 07:00:00 | -16.2 | 78 | 5.6 | 260 | 0 | 0 | 0 | 13.7099 | 18.5706 | 12.8 | 0 | 40 | 13412.5046 | -2.1819 | 0 | 0 | 84.2532 | 13.2966 | 1 | 14.999 | 0.3733 | 14.999 | 1.7453
01/05 07:15:00 | -16.325 | 78.75 | 5.475 | 260 | 0 | 0 | 0 | 16.1561 | 15.3505 | 21.1 | 0 | 23.9 | 31825.4004 | -2.2522 | 0 | 0 | 86.7261 | 13.0603 | 1 | 29.2478 | 0.3733 | 15.0031 | 1.7453
01/05 07:30:00 | -16.45 | 79.5 | 5.35 | 260 | 0 | 0 | 0 | 17.7114 | 13.3901 | 21.1 | 0 | 23.9 | 31850.4004 | -1.8467 | 0 | 0 | 69.4049 | 14.1951 | 1 | 29.7016 | 0.3733 | 15.4552 | 1.7453
01/05 07:45:00 | -16.575 | 80.25 | 5.225 | 260 | 0 | 0 | 0 | 18.6246 | 12.2324 | 21.1 | 0 | 23.9 | 31875.4004 | -1.5829 | 0 | 0 | 55.4159 | 14.9989 | 1 | 30.021 | 0.3733 | 15.7735 | 1.7453
01/05 08:00:00 | -16.7 | 81 | 5.1 | 260 | 12.5 | 263.5 | 0 | 19.3044 | 11.3386 | 21.1 | 0 | 23.9 | 31900.4004 | -1.4121 | 0 | 0 | 46.1568 | 15.6285 | 1 | 30.3962 | 0.3733 | 16.1474 | 1.7453
01/05 08:15:00 | -16.425 | 83.25 | 5.225 | 255 | 18.75 | 370.25 | 11 | 19.6217 | 11.1385 | 21.1 | 1 | 23.9 | 32751.7624 | -1.218 | 36.1327 | 346.4615 | 36.1327 | 16.7778 | 1 | 22.5668 | 0.73928 | 15.3713 | 2.9263
01/05 08:30:00 | -16.15 | 85.5 | 5.35 | 250 | 25 | 477 | 11 | 20.1313 | 10.9807 | 21.1 | 1 | 23.9 | 31519.3196 | -1.1153 | 31.2181 | 187.6583 | 31.2181 | 17.4212 | 1 | 23.14 | 0.73928 | 15.9446 | 2.9263
01/05 08:45:00 | -15.875 | 87.75 | 5.475 | 245 | 28.5 | 542.25 | 11 | 20.7646 | 10.8718 | 21.1 | 1 | 23.9 | 30767.1234 | -0.98981 | 25.6926 | 66.8039 | 25.6926 | 18.0469 | 1 | 23.6854 | 0.73928 | 16.4906 | 2.9263
01/05 09:00:00 | -15.6 | 90 | 5.6 | 240 | 32 | 607.5 | 11 | 21.0451 | 10.9253 | 21.1 | 1 | 23.9 | 29201.2778 | -0.84657 | 20.123 | 6.7796 | 20.123 | 18.6891 | 1 | 23.4069 | 0.73928 | 16.8764 | 2.9263
01/05 09:15:00 | -15.325 | 84 | 5.1 | 235 | 35.5 | 672.75 | 11 | 21.0971 | 11.1539 | 21.1 | 1 | 23.9 | 24119.0439 | -0.74844 | 16.7959 | 0.52314 | 16.7959 | 19.3091 | 1 | 22.1447 | 0.73928 | 17.4199 | 2.9263
01/05 09:30:00 | -15.05 | 78 | 4.6 | 230 | 39 | 738 | 11 | 21.1001 | 11.5451 | 21.1 | 1 | 23.9 | 21671.4626 | -0.68921 | 14.9869 | 6.4128 | 14.9869 | 19.8144 | 1 | 21.4807 | 0.73928 | 17.7594 | 2.9263
01/05 09:45:00 | -14.775 | 72 | 4.1 | 225 | 47 | 735.75 | 11 | 21.1002 | 11.6744 | 21.1 | 1 | 23.9 | 20440.7202 | -0.6472 | 13.7955 | 13.8658 | 13.7955 | 20.1995 | 1 | 20.8175 | 0.73928 | 17.92 | 2.9588
01/05 10:00:00 | -14.5 | 66 | 3.6 | 220 | 55 | 733.5 | 11 | 21.1003 | 11.838 | 21.1 | 1 | 23.9 | 19058.3168 | -0.60924 | 12.7847 | 22.4156 | 12.7847 | 20.5623 | 1 | 20.1897 | 0.73928 | 18.0014 | 2.9988
01/05 10:15:00 | -14.225 | 64.5 | 4.1 | 222.5 | 63 | 731.25 | 11 | 21.1003 | 12.0021 | 21.1 | 1 | 23.9 | 17866.6599 | -0.56534 | 11.694 | 33.9331 | 11.694 | 20.9798 | 1 | 19.7515 | 0.73928 | 18.0028 | 3.0135
01/05 10:30:00 | -13.95 | 63 | 4.6 | 225 | 71 | 729 | 11 | 21.1002 | 12.1203 | 21.1 | 1 | 23.9 | 16585.2966 | -0.52669 | 10.8027 | 45.1117 | 10.8027 | 21.3449 | 1 | 19.3002 | 0.73928 | 18.0009 | 3.0184
01/05 10:45:00 | -13.675 | 61.5 | 5.1 | 227.5 | 67.75 | 737.75 | 11 | 21.1002 | 12.2263 | 21.1 | 1 | 23.9 | 15500.0964 | -0.49204 | 10.0586 | 55.6605 | 10.0586 | 21.6728 | 1 | 18.8908 | 0.73928 | 17.9995 | 3.016
01/05 11:00:00 | -13.4 | 60 | 5.6 | 230 | 64.5 | 746.5 | 11 | 21.1001 | 12.3377 | 21.1 | 1 | 23.9 | 14495.5326 | -0.45886 | 9.3948 | 66.0061 | 9.3948 | 21.9863 | 1 | 18.4978 | 0.73928 | 17.998 | 3.0054
01/05 11:15:00 | -13.25 | 57.75 | 5.475 | 227.5 | 61.25 | 755.25 | 8.8 | 21.1 | 12.3362 | 21.1 | 1 | 23.9 | 12994.6884 | -0.42832 | 8.8258 | 75.5758 | 8.8258 | 22.2552 | 1 | 18.0558 | 0.68111 | 17.964 | 2.8157
01/05 11:30:00 | -13.1 | 55.5 | 5.35 | 225 | 58 | 764 | 8.8 | 21.2121 | 12.2688 | 21.1 | 1 | 23.9 | 12539.46 | -0.39893 | 8.3158 | 84.703 | 8.3158 | 22.536 | 1 | 17.9975 | 0.68111 | 17.9958 | 2.7939
01/05 11:45:00 | -12.95 | 53.25 | 5.225 | 222.5 | 58 | 799.25 | 8.8 | 21.4479 | 12.1153 | 21.1 | 1 | 23.9 | 12130.7653 | -0.34176 | 7.4296 | 101.8006 | 7.4296 | 22.9508 | 1 | 17.9985 | 0.68111 | 17.9968 | 2.7772
01/05 12:00:00 | -12.8 | 51 | 5.1 | 220 | 58 | 834.5 | 8.8 | 21.7283 | 11.9107 | 21.1 | 1 | 23.9 | 11587.7139 | -0.26004 | 6.4039 | 123.5515 | 6.4039 | 23.4553 | 1 | 18.0017 | 0.68111 | 18 | 2.7573
01/05 12:15:00 | -12.525 | 51 | 5.475 | 220 | 58 | 869.75 | 4.4 | 22.2432 | 11.3738 | 21.1 | 1 | 23.9 | 10038.1266 | -0.17558 | 5.639 | 141.1395 | 5.639 | 23.9344 | 1 | 18.0026 | 0.5272 | 18.0004 | 2.33
01/05 12:30:00 | -12.25 | 51 | 5.85 | 220 | 58 | 905 | 4.4 | 22.6975 | 10.9081 | 21.1 | 1 | 23.9 | 9706.3575 | -0.044815 | 5.0416 | 155.6916 | 5.0416 | 24.5921 | 1 | 18.0021 | 0.5272 | 18 | 2.2969
01/05 12:45:00 | -11.975 | 51 | 6.225 | 220 | 57.25 | 900.5 | 4.4 | 23.0725 | 10.5313 | 21.1 | 1 | 23.9 | 9369.9732 | 0.069343 | 5.0996 | 154.2481 | 5.0996 | 25.1591 | 1 | 18 | 0.5272 | 18 | 2.2817
01/05 13:00:00 | -11.7 | 51 | 6.6 | 220 | 56.5 | 896 | 4.4 | 23.4238 | 10.1621 | 21.1 | 1 | 23.9 | 9038.6837 | 0.17169 | 5.611 | 141.8059 | 5.611 | 25.7012 | 1 | 18 | 0.5272 | 18 | 2.2817
01/05 13:15:00 | -11.4 | 49.75 | 6.55 | 222.5 | 55.75 | 891.5 | 8.8 | 23.467 | 10.3174 | 21.1 | 1 | 23.9 | 9479.6889 | 0.28069 | 6.6365 | 118.4345 | 6.6365 | 26.3298 | 1 | 18 | 0.68111 | 18 | 2.7295
01/05 13:30:00 | -11.1 | 48.5 | 6.5 | 225 | 55 | 887 | 8.8 | 23.6893 | 10.2468 | 21.1 | 1 | 23.9 | 8998.2416 | 0.33583 | 7.3457 | 103.4999 | 7.3457 | 26.7785 | 1 | 18 | 0.68111 | 18 | 2.7295
01/05 13:45:00 | -10.8 | 47.25 | 6.45 | 227.5 | 53.25 | 873.25 | 8.8 | 23.8677 | 10.2166 | 21.1 | 1 | 23.9 | 8580.0596 | 0.41163 | 8.5317 | 80.7765 | 8.5317 | 27.2255 | 1 | 18.0025 | 0.72176 | 17.9992 | 2.7701
01/05 14:00:00 | -10.5 | 46 | 6.4 | 230 | 51.5 | 859.5 | 8.8 | 23.8965 | 10.2533 | 21.1 | 1 | 23.9 | 7479.4461 | 0.47669 | 9.7456 | 60.4294 | 9.7456 | 27.6201 | 1 | 17.6346 | 0.73827 | 17.6344 | 2.7866
01/05 14:15:00 | -10.25 | 44.5 | 6.325 | 232.5 | 49.75 | 845.75 | 11 | 23.9078 | 10.4757 | 21.1 | 1 | 23.9 | 8091.3632 | 0.52158 | 10.6897 | 46.6429 | 10.6897 | 27.9938 | 1 | 17.1317 | 0.73928 | 17.1317 | 2.9263
01/05 14:30:00 | -10 | 43 | 6.25 | 235 | 48 | 832 | 11 | 23.9015 | 10.644 | 21.1 | 1 | 23.9 | 8862.4378 | 0.55722 | 11.5014 | 36.2146 | 11.5014 | 28.2905 | 1 | 16.6844 | 0.73928 | 16.6844 | 2.9263
01/05 14:45:00 | -9.75 | 41.5 | 6.175 | 237.5 | 45.25 | 800.75 | 11 | 23.8993 | 10.7482 | 21.1 | 1 | 23.9 | 9243.1851 | 0.57534 | 11.9351 | 31.1827 | 11.9351 | 28.451 | 1 | 16.4665 | 0.73928 | 16.4665 | 2.9263
01/05 15:00:00 | -9.5 | 40 | 6.1 | 240 | 42.5 | 769.5 | 11 | 23.8986 | 10.849 | 21.1 | 1 | 23.9 | 9491.0449 | 0.58757 | 12.2359 | 27.9131 | 12.2359 | 28.5575 | 1 | 16.3117 | 0.73928 | 16.3117 | 2.9263
01/05 15:15:00 | -9.35 | 39.5 | 6.1 | 232.5 | 39.75 | 738.25 | 11 | 23.8984 | 10.9485 | 21.1 | 1 | 23.9 | 9572.3259 | 0.59327 | 12.3781 | 26.4306 | 12.3781 | 28.6034 | 1 | 16.3454 | 0.73928 | 16.3454 | 2.9263
01/05 15:30:00 | -9.2 | 39 | 6.1 | 225 | 37 | 707 | 11 | 23.8983 | 11.0373 | 21.1 | 1 | 23.9 | 9571.2898 | 0.59588 | 12.4439 | 25.7589 | 12.4439 | 28.6209 | 1 | 16.3203 | 0.73928 | 16.3203 | 2.9263
01/05 15:45:00 | -9.05 | 38.5 | 6.1 | 217.5 | 33 | 631 | 11 | 23.8983 | 11.1184 | 21.1 | 1 | 23.9 | 8826.5563 | 0.56286 | 11.6347 | 34.6276 | 11.6347 | 28.3165 | 1 | 16.7452 | 0.73928 | 16.7452 | 2.9263
01/05 16:00:00 | -8.9 | 38 | 6.1 | 210 | 29 | 555 | 11 | 23.8984 | 11.1932 | 21.1 | 1 | 23.9 | 7972.285 | 0.52477 | 10.7602 | 45.6847 | 10.7602 | 27.9655 | 1 | 17.2427 | 0.73928 | 17.2427 | 2.9263
01/05 16:15:00 | -8.9 | 37.5 | 5.6 | 210 | 25 | 479 | 11 | 23.869 | 11.2801 | 21.1 | 1 | 23.9 | 7880.2293 | 0.47178 | 9.6477 | 61.9611 | 9.6477 | 27.4777 | 1 | 18 | 0.73928 | 18 | 2.9263
01/05 16:30:00 | -8.9 | 37 | 5.1 | 210 | 21 | 403 | 11 | 23.6227 | 11.5092 | 21.1 | 1 | 23.9 | 7884.0624 | 0.41027 | 8.5081 | 81.1995 | 8.5081 | 26.9424 | 1 | 18 | 0.73928 | 18 | 2.9263
01/05 16:45:00 | -8.9 | 36.5 | 4.6 | 210 | 15.75 | 306.5 | 11 | 23.1214 | 11.8966 | 21.1 | 1 | 23.9 | 8020.9138 | 0.27344 | 6.5528 | 120.2632 | 6.5528 | 25.9658 | 1 | 18 | 0.73928 | 18 | 2.9263
01/05 17:00:00 | -8.9 | 36 | 4.1 | 210 | 10.5 | 210 | 11 | 22.4283 | 12.4122 | 21.1 | 1 | 23.9 | 8486.9698 | 0.075174 | 5.117 | 153.8149 | 5.117 | 24.675 | 1 | 18 | 0.73928 | 18 | 2.9263
01/05 17:15:00 | -9.05 | 37 | 4.6 | 212.5 | 0 | 0 | 11 | 21.3545 | 13.2277 | 21.1 | 1 | 23.9 | 9679.4829 | -0.22243 | 6.0264 | 132.086 | 6.0264 | 22.6453 | 1 | 18.12 | 0.73928 | 18 | 2.9263
01/05 17:30:00 | -9.2 | 38 | 5.1 | 215 | 0 | 0 | 11 | 21.1029 | 13.3578 | 21.1 | 1 | 23.9 | 11478.7294 | -0.45185 | 9.2607 | 68.2034 | 9.2607 | 21.6887 | 1 | 19.562 | 0.73928 | 18 | 2.9263
01/05 17:45:00 | -9.35 | 39 | 5.6 | 217.5 | 0 | 0 | 11 | 21.1012 | 13.3335 | 21.1 | 1 | 23.9 | 12280.9416 | -0.53179 | 10.9166 | 43.5946 | 10.9166 | 21.2144 | 1 | 19.9296 | 0.73928 | 18 | 2.9263
01/05 18:00:00 | -9.5 | 40 | 6.1 | 220 | 0 | 0 | 11 | 21.1007 | 13.3482 | 21.1 | 1 | 23.9 | 13078.1673 | -0.56538 | 11.6949 | 33.9227 | 11.6949 | 20.8922 | 1 | 20.3598 | 0.73928 | 18 | 2.9263
01/05 18:15:00 | -9.5 | 40 | 5.975 | 220 | 0 | 0 | 5.5 | 19.8004 | 15.0672 | 12.8 | 1 | 40 | 5828.3104 | -0.61697 | 12.9855 | 20.5543 | 12.9855 | 20.3897 | 1 | 18 | 0.73928 | 18 | 3.5641
01/05 18:30:00 | -9.5 | 40 | 5.85 | 220 | 0 | 0 | 5.5 | 19.2319 | 15.8681 | 12.8 | 1 | 40 | 5714.1863 | -0.85743 | 20.516 | 8.9805 | 20.516 | 19.5456 | 1 | 18 | 0.73928 | 18 | 3.5641
01/05 18:45:00 | -9.5 | 40 | 5.725 | 220 | 0 | 0 | 5.5 | 18.9062 | 16.3804 | 12.8 | 1 | 40 | 5616.8427 | -0.97859 | 25.2267 | 59.4055 | 25.2267 | 19.0002 | 1 | 18 | 0.73928 | 18 | 3.5641
01/05 19:00:00 | -9.5 | 40 | 5.6 | 220 | 0 | 0 | 5.5 | 18.58 | 17.044 | 12.8 | 1 | 40 | 5525.8498 | -1.0566 | 28.5607 | 121.9135 | 28.5607 | 18.6101 | 1 | 18 | 0.73928 | 18 | 3.5641
01/05 19:15:00 | -9.625 | 40.5 | 5.475 | 212.5 | 0 | 0 | 1.1 | 18.176 | 17.4563 | 12.8 | 1 | 40 | 5451.1662 | -1.1519 | 32.9305 | 237.5061 | 32.9305 | 18.0406 | 1 | 18 | 0.73928 | 18 | 3.5641
01/05 19:30:00 | -9.75 | 41 | 5.35 | 205 | 0 | 0 | 1.1 | 17.8701 | 17.804 | 12.8 | 1 | 40 | 5367.366 | -1.2461 | 37.5317 | 400.5002 | 37.5317 | 17.591 | 1 | 18 | 0.73928 | 18 | 3.5641
01/05 19:45:00 | -9.875 | 41.5 | 5.225 | 197.5 | 0 | 0 | 1.1 | 17.6711 | 18.0336 | 12.8 | 1 | 40 | 5312.4079 | -1.3175 | 41.1743 | 559.5608 | 41.1743 | 17.2478 | 1 | 18 | 0.73928 | 18 | 3.5641
01/05 20:00:00 | -10 | 42 | 5.1 | 190 | 0 | 0 | 1.1 | 17.5224 | 18.1993 | 12.8 | 1 | 40 | 5278.7729 | -1.3694 | 43.888 | 695.3108 | 43.888 | 16.97 | 1 | 18 | 0.73928 | 18 | 3.5641
01/05 20:15:00 | -10.15 | 43.25 | 4.575 | 192.5 | 0 | 0 | 1.1 | 17.3073 | 18.4439 | 12.8 | 1 | 40 | 5251.0739 | -1.4083 | 45.9571 | 808.7151 | 45.9571 | 16.7605 | 1 | 18 | 0.73928 | 18 | 3.5641
01/05 20:30:00 | -10.3 | 44.5 | 4.05 | 195 | 0 | 0 | 1.1 | 17.1488 | 18.6265 | 12.8 | 1 | 40 | 5229.9321 | -1.4562 | 48.528 | 961.5456 | 48.528 | 16.542 | 1 | 18 | 0.73928 | 18 | 3.5641
01/05 20:45:00 | -10.45 | 45.75 | 3.525 | 197.5 | 0 | 0 | 1.1 | 17.0425 | 18.7546 | 12.8 | 1 | 40 | 5204.0412 | -1.4936 | 50.5519 | 1091.159 | 50.5519 | 16.3594 | 1 | 18 | 0.73928 | 18 | 3.5641
01/05 21:00:00 | -10.6 | 47 | 3 | 200 | 0 | 0 | 1.1 | 16.9786 | 18.8384 | 12.8 | 1 | 40 | 5171.4806 | -1.5208 | 52.03 | 1190.9902 | 52.03 | 16.2153 | 1 | 18.0605 | 0.73928 | 18.0605 | 3.5641
01/05 21:15:00 | -10.6 | 47.5 | 3 | 200 | 0 | 0 | 0 | 16.8083 | 18.9877 | 12.8 | 0 | 40 | 5171.4806 | -1.5465 | 0 | 0 | 53.431 | 16.0338 | 1 | 17.9148 | 0.73928 | 17.9148 | 3.5641
01/05 21:30:00 | -10.6 | 48 | 3 | 200 | 0 | 0 | 0 | 16.7 | 19.0788 | 12.8 | 0 | 40 | 6019.7184 | -1.5834 | 0 | 0 | 55.4413 | 15.8724 | 1 | 18 | 0.73928 | 18 | 3.5641
01/05 21:45:00 | -10.6 | 48.5 | 3 | 200 | 0 | 0 | 0 | 16.6275 | 19.1317 | 12.8 | 0 | 40 | 6630.2256 | -1.6094 | 0 | 0 | 56.8548 | 15.7444 | 1 | 18 | 0.73928 | 18 | 3.5641
01/05 22:00:00 | -10.6 | 49 | 3 | 200 | 0 | 0 | 0 | 16.5663 | 19.1643 | 12.8 | 0 | 40 | 7123.6051 | -1.6282 | 0 | 0 | 57.8785 | 15.6443 | 1 | 18 | 0.73928 | 18 | 3.5641
01/05 22:15:00 | -10.875 | 50.25 | 3.15 | 197.5 | 0 | 0 | 0 | 16.5055 | 19.1993 | 12.8 | 0 | 40 | 7564.6918 | -1.6452 | 0 | 0 | 58.8007 | 15.549 | 1 | 18 | 0.73928 | 18 | 3.5641
01/05 22:30:00 | -11.15 | 51.5 | 3.3 | 195 | 0 | 0 | 0 | 16.4483 | 19.2291 | 12.8 | 0 | 40 | 7956.8092 | -1.6613 | 0 | 0 | 59.6705 | 15.4625 | 1 | 18 | 0.73928 | 18 | 3.5641
01/05 22:45:00 | -11.425 | 52.75 | 3.45 | 192.5 | 0 | 0 | 0 | 16.3961 | 19.2518 | 12.8 | 0 | 40 | 8321.3567 | -1.6762 | 0 | 0 | 60.4757 | 15.3832 | 1 | 18 | 0.73928 | 18 | 3.5641
01/05 23:00:00 | -11.7 | 54 | 3.6 | 190 | 0 | 0 | 0 | 16.3482 | 19.2686 | 12.8 | 0 | 40 | 8658.4449 | -1.6899 | 0 | 0 | 61.2109 | 15.3105 | 1 | 18 | 0.73928 | 18 | 3.5641
01/05 23:15:00 | -11.7 | 54 | 3.725 | 190 | 0 | 0 | 0 | 16.309 | 19.2689 | 12.8 | 0 | 40 | 8910.221 | -1.7015 | 0 | 0 | 61.834 | 15.2536 | 1 | 18 | 0.73928 | 18 | 3.5641
01/05 23:30:00 | -11.7 | 54 | 3.85 | 190 | 0 | 0 | 0 | 16.2763 | 19.2604 | 12.8 | 0 | 40 | 9138.7967 | -1.7113 | 0 | 0 | 62.3574 | 15.2045 | 1 | 18 | 0.73928 | 18 | 3.5641
01/05 23:45:00 | -11.7 | 54 | 3.975 | 190 | 0 | 0 | 0 | 16.2477 | 19.246 | 12.8 | 0 | 40 | 9341.267 | -1.7197 | 0 | 0 | 62.8036 | 15.162 | 1 | 18 | 0.73928 | 18 | 3.5641
01/05 24:00:00 | -11.7 | 54 | 4.1 | 190 | 0 | 0 | 0 | 16.2224 | 19.2268 | 12.8 | 0 | 40 | 9520.5562 | -1.727 | 0 | 0 | 63.1939 | 15.1249 | 1 | 18 | 0.73928 | 18 | 3.5641
01/06 00:15:00 | -11.575 | 54.25 | 4.1 | 190 | 0 | 0 | 0 | 16.2647 | 19.1259 | 12.8 | 0 | 40 | 9654.1921 | -1.7312 | 0 | 0 | 63.4148 | 15.1161 | 1 | 18 | 0.73928 | 18 | 3.5641
01/06 00:30:00 | -11.45 | 54.5 | 4.1 | 190 | 0 | 0 | 0 | 16.2898 | 19.047 | 12.8 | 0 | 40 | 9768.6243 | -1.7252 | 0 | 0 | 63.0944 | 15.1274 | 1 | 18 | 0.73928 | 18 | 3.5641
01/06 00:45:00 | -11.325 | 54.75 | 4.1 | 190 | 0 | 0 | 0 | 16.2966 | 18.9907 | 12.8 | 0 | 40 | 9739.9912 | -1.7211 | 0 | 0 | 62.8781 | 15.1399 | 1 | 18 | 0.73928 | 18 | 3.5641
01/06 01:00:00 | -11.2 | 55 | 4.1 | 190 | 0 | 0 | 0 | 16.3 | 18.9393 | 12.8 | 0 | 40 | 9703.5791 | -1.7197 | 0 | 0 | 62.8047 | 15.1476 | 1 | 18 | 0.73928 | 18 | 3.5641
01/06 01:15:00 | -11.2 | 55 | 4.225 | 187.5 | 0 | 0 | 0 | 16.3003 | 18.8905 | 12.8 | 0 | 40 | 9727.7401 | -1.7193 | 0 | 0 | 62.7848 | 15.1493 | 1 | 18 | 0.73928 | 18 | 3.5641
01/06 01:30:00 | -11.2 | 55 | 4.35 | 185 | 0 | 0 | 0 | 16.2982 | 18.8437 | 12.8 | 0 | 40 | 9757.6356 | -1.7196 | 0 | 0 | 62.797 | 15.1488 | 1 | 18 | 0.73928 | 18 | 3.5641
01/06 01:45:00 | -11.2 | 55 | 4.475 | 182.5 | 0 | 0 | 0 | 16.295 | 18.7978 | 12.8 | 0 | 40 | 9785.5518 | -1.7202 | 0 | 0 | 62.8322 | 15.1469 | 1 | 18 | 0.73928 | 18 | 3.5641
01/06 02:00:00 | -11.2 | 55 | 4.6 | 180 | 0 | 0 | 0 | 16.2913 | 18.752 | 12.8 | 0 | 40 | 9812.4 | -1.7211 | 0 | 0 | 62.8803 | 15.1438 | 1 | 18 | 0.73928 | 18 | 3.5641
01/06 02:15:00 | -11.05 | 53.5 | 4.6 | 180 | 0 | 0 | 0 | 16.2915 | 18.7063 | 12.8 | 0 | 40 | 9805.9848 | -1.7216 | 0 | 0 | 62.9039 | 15.146 | 1 | 18 | 0.73928 | 18 | 3.5641
01/06 02:30:00 | -10.9 | 52 | 4.6 | 180 | 0 | 0 | 0 | 16.2946 | 18.657 | 12.8 | 0 | 40 | 9797.0383 | -1.7213 | 0 | 0 | 62.8869 | 15.151 | 1 | 18 | 0.73928 | 18 | 3.5641
01/06 02:45:00 | -10.75 | 50.5 | 4.6 | 180 | 0 | 0 | 0 | 16.2989 | 18.606 | 12.8 | 0 | 40 | 9779.9753 | -1.7204 | 0 | 0 | 62.842 | 15.1578 | 1 | 18 | 0.73928 | 18 | 3.5641
01/06 03:00:00 | -10.6 | 49 | 4.6 | 180 | 0 | 0 | 0 | 16.3039 | 18.5539 | 12.8 | 0 | 40 | 9755.085 | -1.7193 | 0 | 0 | 62.782 | 15.166 | 1 | 18 | 0.73928 | 18 | 3.5641
01/06 03:15:00 | -10.75 | 49.75 | 4.85 | 175 | 0 | 0 | 0 | 16.3011 | 18.509 | 12.8 | 0 | 40 | 9788.4775 | -1.7191 | 0 | 0 | 62.7724 | 15.1637 | 1 | 18 | 0.73928 | 18 | 3.5641
01/06 03:30:00 | -10.9 | 50.5 | 5.1 | 170 | 0 | 0 | 0 | 16.293 | 18.4689 | 12.8 | 0 | 40 | 9817.4425 | -1.7204 | 0 | 0 | 62.8383 | 15.1567 | 1 | 18 | 0.73928 | 18 | 3.5641
01/06 03:45:00 | -11.05 | 51.25 | 5.35 | 165 | 0 | 0 | 0 | 16.2826 | 18.4301 | 12.8 | 0 | 40 | 9855.6075 | -1.7226 | 0 | 0 | 62.9571 | 15.1463 | 1 | 18 | 0.73928 | 18 | 3.5641
01/06 04:00:00 | -11.2 | 52 | 5.6 | 160 | 0 | 0 | 0 | 16.2709 | 18.3915 | 12.8 | 0 | 40 | 9902.666 | -1.7253 | 0 | 0 | 63.1034 | 15.1334 | 1 | 18 | 0.73928 | 18 | 3.5641
01/06 04:15:00 | -11.05 | 52 | 5.475 | 162.5 | 0 | 0 | 0 | 16.2695 | 18.3386 | 12.8 | 0 | 40 | 9890.9139 | -1.727 | 0 | 0 | 63.1925 | 15.1334 | 1 | 18 | 0.73928 | 18 | 3.5641
01/06 04:30:00 | -10.9 | 52 | 5.35 | 165 | 0 | 0 | 0 | 16.2749 | 18.2795 | 12.8 | 0 | 40 | 9882.8293 | -1.7269 | 0 | 0 | 63.1855 | 15.1388 | 1 | 18 | 0.73928 | 18 | 3.5641
01/06 04:45:00 | -10.75 | 52 | 5.225 | 167.5 | 0 | 0 | 0 | 16.2829 | 18.2185 | 12.8 | 0 | 40 | 9860.2941 | -1.7255 | 0 | 0 | 63.1124 | 15.1485 | 1 | 18 | 0.73928 | 18 | 3.5641
01/06 05:00:00 | -10.6 | 52 | 5.1 | 170 | 0 | 0 | 0 | 16.2924 | 18.157 | 12.8 | 0 | 40 | 9824.6111 | -1.7235 | 0 | 0 | 63.0064 | 15.1613 | 1 | 18 | 0.73928 | 18 | 3.5641
01/06 05:15:00 | -10.325 | 50 | 4.975 | 167.5 | 0 | 0 | 0 | 16.3048 | 18.0973 | 12.8 | 0 | 40 | 9755.9509 | -1.7208 | 0 | 0 | 62.8633 | 15.1789 | 1 | 18 | 0.73928 | 18 | 3.5641
01/06 05:30:00 | -10.05 | 48 | 4.85 | 165 | 0 | 0 | 0 | 16.3194 | 18.0358 | 12.8 | 0 | 40 | 9682.1416 | -1.7175 | 0 | 0 | 62.6875 | 15.1991 | 1 | 18 | 0.73928 | 18 | 3.5641
01/06 05:45:00 | -9.775 | 46 | 4.725 | 162.5 | 0 | 0 | 0 | 16.3353 | 17.9734 | 12.8 | 0 | 40 | 9601.5658 | -1.7137 | 0 | 0 | 62.4854 | 15.2218 | 1 | 18 | 0.73928 | 18 | 3.5641
01/06 06:00:00 | -9.5 | 44 | 4.6 | 160 | 0 | 0 | 0 | 16.3523 | 17.9103 | 12.8 | 0 | 40 | 9514.3575 | -1.7096 | 0 | 0 | 62.2633 | 15.2464 | 1 | 18 | 0.73928 | 18 | 3.5641
01/06 06:15:00 | -9.225 | 43.75 | 4.475 | 165 | 0 | 0 | 0 | 16.3705 | 17.8479 | 12.8 | 0 | 40 | 9421.0456 | -1.7051 | 0 | 0 | 62.0237 | 15.2729 | 1 | 18 | 0.73928 | 18 | 3.5641
01/06 06:30:00 | -8.95 | 43.5 | 4.35 | 170 | 0 | 0 | 0 | 16.3898 | 17.7857 | 12.8 | 0 | 40 | 9321.7594 | -1.7003 | 0 | 0 | 61.766 | 15.3013 | 1 | 18 | 0.73928 | 18 | 3.5641
01/06 06:45:00 | -8.675 | 43.25 | 4.225 | 175 | 0 | 0 | 0 | 16.4099 | 17.724 | 12.8 | 0 | 40 | 9215.9755 | -1.6952 | 0 | 0 | 61.4935 | 15.3309 | 1 | 18 | 0.73928 | 18 | 3.5641
01/06 07:00:00 | -8.4 | 43 | 4.1 | 180 | 0 | 0 | 0 | 16.4307 | 17.6631 | 12.8 | 0 | 40 | 9104.379 | -1.6899 | 0 | 0 | 61.2093 | 15.3617 | 1 | 18 | 0.73928 | 18 | 3.5641
01/06 07:15:00 | -8.25 | 42.25 | 4.35 | 182.5 | 0 | 0 | 0 | 18.6901 | 15.273 | 21.1 | 0 | 23.9 | 25126.5733 | -1.6852 | 0 | 0 | 60.9597 | 15.3852 | 1 | 25.202 | 0.73928 | 18.0148 | 3.5641
01/06 07:30:00 | -8.1 | 41.5 | 4.6 | 185 | 0 | 0 | 0 | 19.8781 | 14.1249 | 21.1 | 0 | 23.9 | 23497.2643 | -1.3135 | 0 | 0 | 40.9637 | 16.3886 | 1 | 25.1873 | 0.73928 | 18 | 3.5641
01/06 07:45:00 | -7.95 | 40.75 | 4.85 | 187.5 | 0 | 0 | 0 | 20.4352 | 13.5994 | 21.1 | 0 | 23.9 | 23253.4273 | -1.1006 | 0 | 0 | 30.5413 | 17.082 | 1 | 25.1873 | 0.73928 | 18 | 3.5641
01/06 08:00:00 | -7.8 | 40 | 5.1 | 190 | 11.5 | 0 | 0 | 20.7445 | 13.3051 | 21.1 | 0 | 23.9 | 23340.0518 | -0.98503 | 0 | 0 | 25.4936 | 17.5657 | 1 | 25.1874 | 0.73928 | 18 | 3.5641
01/06 08:15:00 | -7.4 | 38.25 | 5.225 | 185 | 17.25 | 0 | 0 | 21.0202 | 13.0375 | 21.1 | 0 | 23.9 | 23382.3179 | -0.91228 | 0 | 0 | 22.5756 | 17.9198 | 1 | 25.1875 | 0.73928 | 18 | 3.5641
01/06 08:30:00 | -7 | 36.5 | 5.35 | 180 | 23 | 0 | 0 | 21.0739 | 12.9551 | 21.1 | 0 | 23.9 | 22839.0618 | -0.8519 | 0 | 0 | 20.3151 | 18.1912 | 1 | 24.769 | 0.73928 | 18 | 3.5641
01/06 08:45:00 | -6.6 | 34.75 | 5.475 | 175 | 32.75 | 0 | 0 | 21.0914 | 12.9082 | 21.1 | 0 | 23.9 | 22600.4948 | -0.82508 | 0 | 0 | 19.3594 | 18.3958 | 1 | 24.6184 | 0.73928 | 18 | 3.5641
01/06 09:00:00 | -6.2 | 33 | 5.6 | 170 | 42.5 | 0 | 0 | 21.0972 | 12.8693 | 21.1 | 0 | 23.9 | 22283.5322 | -0.80721 | 0 | 0 | 18.7394 | 18.5541 | 1 | 24.4058 | 0.73928 | 18 | 3.5641
01/06 09:15:00 | -5.775 | 32.75 | 5.1 | 172.5 | 52.25 | 0 | 0 | 21.0991 | 12.8368 | 21.1 | 0 | 23.9 | 21969.1354 | -0.79285 | 0 | 0 | 18.2511 | 18.6917 | 1 | 24.2072 | 0.73928 | 18 | 3.5641
01/06 09:30:00 | -5.35 | 32.5 | 4.6 | 175 | 62 | 0 | 0 | 21.0997 | 12.8084 | 21.1 | 0 | 23.9 | 21685.5282 | -0.78067 | 0 | 0 | 17.8437 | 18.812 | 1 | 24.0302 | 0.73928 | 18 | 3.5641
01/06 09:45:00 | -4.925 | 32.25 | 4.1 | 177.5 | 71 | 0 | 0 | 21.0999 | 12.7828 | 21.1 | 0 | 23.9 | 21428.0507 | -0.76988 | 0 | 0 | 17.4879 | 18.9197 | 1 | 23.8695 | 0.73928 | 18 | 3.5641
01/06 10:00:00 | -4.5 | 32 | 3.6 | 180 | 80 | 0 | 0 | 21.1 | 12.7598 | 21.1 | 0 | 23.9 | 21187.1615 | -0.75988 | 0 | 0 | 17.1627 | 19.0199 | 1 | 23.7191 | 0.73928 | 18 | 3.5641
01/06 10:15:00 | -3.95 | 31 | 3.85 | 190 | 89 | 0 | 0 | 21.1 | 12.7281 | 21.1 | 0 | 23.9 | 20991.7259 | -0.75078 | 0 | 0 | 16.8705 | 19.1115 | 1 | 23.6062 | 0.73928 | 18 | 3.5641
01/06 10:30:00 | -3.4 | 30 | 4.1 | 200 | 98 | 0 | 0 | 21.1 | 12.6959 | 21.1 | 0 | 23.9 | 20804.3953 | -0.74204 | 0 | 0 | 16.5933 | 19.1996 | 1 | 23.4974 | 0.73928 | 18 | 3.5641
01/06 10:45:00 | -2.85 | 29 | 4.35 | 210 | 104 | 0 | 0 | 21.1 | 12.6635 | 21.1 | 0 | 23.9 | 20636.3301 | -0.73421 | 0 | 0 | 16.3476 | 19.2787 | 1 | 23.3995 | 0.73928 | 18 | 3.5641
01/06 11:00:00 | -2.3 | 28 | 4.6 | 220 | 110 | 0 | 0 | 21.1 | 12.6306 | 21.1 | 0 | 23.9 | 20474.3153 | -0.72666 | 0 | 0 | 16.1133 | 19.355 | 1 | 23.3048 | 0.73928 | 18 | 3.5641
01/06 11:15:00 | -2.15 | 27.25 | 4.475 | 225 | 116 | 0 | 0 | 21.1 | 12.5951 | 21.1 | 0 | 23.9 | 20325.0651 | -0.72063 | 0 | 0 | 15.9278 | 19.4165 | 1 | 23.22 | 0.73928 | 18 | 3.5641
01/06 11:30:00 | -2 | 26.5 | 4.35 | 230 | 122 | 0 | 0 | 21.1 | 12.56 | 21.1 | 0 | 23.9 | 20154.9193 | -0.71485 | 0 | 0 | 15.7514 | 19.4755 | 1 | 23.1386 | 0.73928 | 18 | 3.5641
01/06 11:45:00 | -1.85 | 25.75 | 4.225 | 235 | 123.75 | 0 | 0 | 21.1 | 12.5251 | 21.1 | 0 | 23.9 | 20030.1827 | -0.71025 | 0 | 0 | 15.6122 | 19.5228 | 1 | 23.0717 | 0.73928 | 18 | 3.5641
01/06 12:00:00 | -1.7 | 25 | 4.1 | 240 | 125.5 | 0 | 0 | 21.1 | 12.4905 | 21.1 | 0 | 23.9 | 19912.3616 | -0.70606 | 0 | 0 | 15.4861 | 19.5661 | 1 | 23.0102 | 0.73928 | 18 | 3.5641
01/06 12:15:00 | -1.575 | 25.75 | 3.7 | 225 | 127.25 | 0 | 0 | 21.1 | 12.4624 | 21.1 | 0 | 23.9 | 19778.1666 | -0.70192 | 0 | 0 | 15.3624 | 19.6086 | 1 | 22.9412 | 0.73928 | 18 | 3.5641
01/06 12:30:00 | -1.45 | 26.5 | 3.3 | 210 | 129 | 0 | 0 | 21.1 | 12.4367 | 21.1 | 0 | 23.9 | 19651.1111 | -0.69793 | 0 | 0 | 15.2436 | 19.6495 | 1 | 22.8746 | 0.73928 | 18 | 3.5641
01/06 12:45:00 | -1.325 | 27.25 | 2.9 | 195 | 126.5 | 0 | 0 | 21.1 | 12.4128 | 21.1 | 0 | 23.9 | 19552.2857 | -0.69517 | 0 | 0 | 15.162 | 19.6781 | 1 | 22.8235 | 0.73928 | 18 | 3.5641
01/06 13:00:00 | -1.2 | 28 | 2.5 | 180 | 124 | 0 | 0 | 21.1 | 12.3909 | 21.1 | 0 | 23.9 | 19462.3506 | -0.69273 | 0 | 0 | 15.09 | 19.7035 | 1 | 22.7766 | 0.73928 | 18 | 3.5641
01/06 13:15:00 | -1.05 | 29.75 | 2.9 | 175 | 121.5 | 0 | 0 | 19.3901 | 13.7498 | 12.8 | 0 | 32.2 | 4898.924 | -0.69129 | 0 | 0 | 15.0479 | 19.7187 | 1 | 18 | 0.73928 | 18 | 3.5641
01/06 13:30:00 | -0.9 | 31.5 | 3.3 | 170 | 119 | 0 | 0 | 18.7633 | 14.2675 | 12.8 | 0 | 32.2 | 4616.1356 | -0.97539 | 0 | 0 | 25.0952 | 18.9636 | 1 | 18 | 0.73928 | 18 | 3.5641
01/06 13:45:00 | -0.75 | 33.25 | 3.7 | 165 | 112.75 | 0 | 0 | 18.475 | 14.5049 | 12.8 | 0 | 32.2 | 4392.8157 | -1.0927 | 0 | 0 | 30.1795 | 18.539 | 1 | 18 | 0.73928 | 18 | 3.5641
01/06 14:00:00 | -0.6 | 35 | 4.1 | 160 | 106.5 | 0 | 0 | 18.2312 | 14.7019 | 12.8 | 0 | 32.2 | 4213.366 | -1.1551 | 0 | 0 | 33.0847 | 18.2671 | 1 | 18 | 0.73928 | 18 | 3.5641
01/06 14:15:00 | -0.45 | 35.5 | 4.1 | 162.5 | 100.25 | 0 | 0 | 18.0806 | 14.8187 | 12.8 | 0 | 32.2 | 4082.4042 | -1.2049 | 0 | 0 | 35.4881 | 18.0674 | 1 | 18 | 0.73928 | 18 | 3.5641
01/06 14:30:00 | -0.3 | 36 | 4.1 | 165 | 94 | 0 | 0 | 17.9821 | 14.8927 | 12.8 | 0 | 32.2 | 3963.2637 | -1.2413 | 0 | 0 | 37.2882 | 17.8887 | 1 | 18 | 0.73928 | 18 | 3.5641
01/06 14:45:00 | -0.15 | 36.5 | 4.1 | 167.5 | 84.5 | 0 | 0 | 17.8974 | 14.9549 | 12.8 | 0 | 32.2 | 3844.1327 | -1.2694 | 0 | 0 | 38.7032 | 17.7288 | 1 | 18 | 0.73928 | 18 | 3.5641
01/06 15:00:00 | 0 | 37 | 4.1 | 170 | 75 | 0 | 0 | 17.8215 | 15.0093 | 12.8 | 0 | 32.2 | 3733.6039 | -1.2932 | 0 | 0 | 39.9207 | 17.5943 | 1 | 18 | 0.73928 | 18 | 3.5641
01/06 15:15:00 | 0.275 | 36.25 | 4.35 | 165 | 65.5 | 0 | 0 | 17.7547 | 15.0581 | 12.8 | 0 | 32.2 | 3612.6014 | -1.3142 | 0 | 0 | 40.9997 | 17.4779 | 1 | 18 | 0.73928 | 18 | 3.5641
01/06 15:30:00 | 0.55 | 35.5 | 4.6 | 160 | 56 | 0 | 0 | 17.6951 | 15.0999 | 12.8 | 0 | 32.2 | 3495.879 | -1.3329 | 0 | 0 | 41.9733 | 17.3723 | 1 | 18 | 0.73928 | 18 | 3.5641
01/06 15:45:00 | 0.825 | 34.75 | 4.85 | 155 | 47 | 0 | 0 | 17.642 | 15.1352 | 12.8 | 0 | 32.2 | 3382.9246 | -1.3479 | 0 | 0 | 42.7568 | 17.2955 | 1 | 18 | 0.73928 | 18 | 3.5641
01/06 16:00:00 | 1.1 | 34 | 5.1 | 150 | 38 | 0 | 0 | 17.5941 | 15.165 | 12.8 | 0 | 32.2 | 3273.7082 | -1.3617 | 0 | 0 | 43.4819 | 17.2228 | 1 | 18 | 0.73928 | 18 | 3.5641
01/06 16:15:00 | 1.1 | 36.25 | 5.35 | 155 | 29 | 0 | 0 | 17.5464 | 15.1986 | 12.8 | 0 | 32.2 | 3215.8263 | -1.375 | 0 | 0 | 44.1831 | 17.1487 | 1 | 18 | 0.73928 | 18 | 3.5641
01/06 16:30:00 | 1.1 | 38.5 | 5.6 | 160 | 20 | 0 | 0 | 17.4995 | 15.2346 | 12.8 | 0 | 32.2 | 3163.0125 | -1.3879 | 0 | 0 | 44.8693 | 17.0776 | 1 | 18 | 0.73928 | 18 | 3.5641
01/06 16:45:00 | 1.1 | 40.75 | 5.85 | 165 | 15 | 0 | 0 | 17.4574 | 15.2686 | 12.8 | 0 | 32.2 | 3112.3373 | -1.3999 | 0 | 0 | 45.5056 | 17.0154 | 1 | 18 | 0.73928 | 18 | 3.5641
01/06 17:00:00 | 1.1 | 43 | 6.1 | 170 | 10 | 0 | 0 | 17.4271 | 15.2945 | 12.8 | 0 | 32.2 | 3063.6251 | -1.4092 | 0 | 0 | 46.005 | 16.973 | 1 | 18 | 0.73928 | 18 | 3.5641
01/06 17:15:00 | 0.95 | 53.25 | 6.1 | 170 | 0 | 0 | 0 | 17.3852 | 15.3512 | 12.8 | 0 | 32.2 | 3046.6851 | -1.4202 | 0 | 0 | 46.5937 | 16.8997 | 1 | 18 | 0.73928 | 18 | 3.5641
01/06 17:30:00 | 0.8 | 63.5 | 6.1 | 170 | 0 | 0 | 0 | 17.3486 | 15.4171 | 12.8 | 0 | 32.2 | 3034.1446 | -1.4304 | 0 | 0 | 47.1405 | 16.8477 | 1 | 18 | 0.73928 | 18 | 3.5641
01/06 17:45:00 | 0.65 | 73.75 | 6.1 | 170 | 0 | 0 | 0 | 17.3193 | 15.4885 | 12.8 | 0 | 32.2 | 3021.6299 | -1.4393 | 0 | 0 | 47.6187 | 16.8016 | 1 | 18 | 0.73928 | 18 | 3.5641
01/06 18:00:00 | 0.5 | 84 | 6.1 | 170 | 0 | 0 | 0 | 17.3164 | 15.5474 | 12.8 | 0 | 32.2 | 2951.4806 | -1.4468 | 0 | 0 | 48.0186 | 16.7608 | 1 | 18.0786 | 0.73928 | 18.0786 | 3.5641
01/06 18:15:00 | 0.65 | 87 | 5.975 | 162.5 | 0 | 0 | 0 | 17.3014 | 15.6189 | 12.8 | 0 | 32.2 | 2921.4806 | -1.4484 | 0 | 0 | 48.1061 | 16.7454 | 1 | 18.0382 | 0.73928 | 18.0382 | 3.5641
01/06 18:30:00 | 0.8 | 90 | 5.85 | 155 | 0 | 0 | 0 | 17.2832 | 15.6981 | 12.8 | 0 | 32.2 | 2891.4806 | -1.4513 | 0 | 0 | 48.2655 | 16.7312 | 1 | 18.0159 | 0.73928 | 18.0159 | 3.5641
01/06 18:45:00 | 0.95 | 93 | 5.725 | 147.5 | 0 | 0 | 0 | 17.2659 | 15.7821 | 12.8 | 0 | 32.2 | 2861.4806 | -1.4546 | 0 | 0 | 48.4408 | 16.718 | 1 | 17.9892 | 0.73928 | 17.9892 | 3.5641
01/06 19:00:00 | 1.1 | 96 | 5.6 | 140 | 0 | 0 | 0 | 17.2491 | 15.8699 | 12.8 | 0 | 32.2 | 2831.4806 | -1.4575 | 0 | 0 | 48.5964 | 16.7069 | 1 | 17.959 | 0.73928 | 17.959 | 3.5641
01/06 19:15:00 | 1.1 | 96 | 5.35 | 135 | 0 | 0 | 0 | 17.2312 | 15.9536 | 12.8 | 0 | 32.2 | 2831.4806 | -1.4607 | 0 | 0 | 48.769 | 16.6919 | 1 | 17.93 | 0.73928 | 17.93 | 3.5641
01/06 19:30:00 | 1.1 | 96 | 5.1 | 130 | 0 | 0 | 0 | 17.2134 | 16.0347 | 12.8 | 0 | 32.2 | 2831.4806 | -1.464 | 0 | 0 | 48.9495 | 16.6771 | 1 | 17.9026 | 0.73928 | 17.9026 | 3.5641
01/06 19:45:00 | 1.1 | 96 | 4.85 | 125 | 0 | 0 | 0 | 17.232 | 16.0773 | 12.8 | 0 | 32.2 | 3285.0445 | -1.4673 | 0 | 0 | 49.1273 | 16.6629 | 1 | 18 | 0.73928 | 18 | 3.5641
01/06 20:00:00 | 1.1 | 96 | 4.6 | 120 | 0 | 0 | 0 | 17.244 | 16.1241 | 12.8 | 0 | 32.2 | 3375.6609 | -1.4646 | 0 | 0 | 48.98 | 16.6646 | 1 | 18 | 0.73928 | 18 | 3.5641
01/06 20:15:00 | 1.225 | 96 | 4.475 | 117.5 | 0 | 0 | 0 | 17.2492 | 16.1784 | 12.8 | 0 | 32.2 | 3351.9906 | -1.462 | 0 | 0 | 48.8428 | 16.6728 | 1 | 18 | 0.73928 | 18 | 3.5641
01/06 20:30:00 | 1.35 | 96 | 4.35 | 115 | 0 | 0 | 0 | 17.2542 | 16.2328 | 12.8 | 0 | 32.2 | 3320.2903 | -1.4604 | 0 | 0 | 48.7529 | 16.6803 | 1 | 18 | 0.73928 | 18 | 3.5641
01/06 20:45:00 | 1.475 | 96 | 4.225 | 112.5 | 0 | 0 | 0 | 17.2603 | 16.2853 | 12.8 | 0 | 32.2 | 3303.5706 | -1.4587 | 0 | 0 | 48.6605 | 16.6887 | 1 | 18 | 0.73928 | 18 | 3.5641
01/06 21:00:00 | 1.6 | 96 | 4.1 | 110 | 0 | 0 | 0 | 17.2672 | 16.3367 | 12.8 | 0 | 32.2 | 3286.5467 | -1.4567 | 0 | 0 | 48.554 | 16.6982 | 1 | 18 | 0.73928 | 18 | 3.5641
01/06 21:15:00 | 1.875 | 95 | 4.475 | 127.5 | 0 | 0 | 0 | 17.2731 | 16.3997 | 12.8 | 0 | 32.2 | 3231.349 | -1.4542 | 0 | 0 | 48.4221 | 16.7114 | 1 | 18 | 0.73928 | 18 | 3.5641
01/06 21:30:00 | 2.15 | 94 | 4.85 | 145 | 0 | 0 | 0 | 17.2789 | 16.4673 | 12.8 | 0 | 32.2 | 3200.5814 | -1.4518 | 0 | 0 | 48.2914 | 16.7254 | 1 | 18 | 0.73928 | 18 | 3.5641
01/06 21:45:00 | 2.425 | 93 | 5.225 | 162.5 | 0 | 0 | 0 | 17.2853 | 16.5379 | 12.8 | 0 | 32.2 | 3194.0872 | -1.4493 | 0 | 0 | 48.1554 | 16.7402 | 1 | 18 | 0.73928 | 18 | 3.5641
01/06 22:00:00 | 2.7 | 92 | 5.6 | 180 | 0 | 0 | 0 | 17.2928 | 16.6118 | 12.8 | 0 | 32.2 | 3185.8617 | -1.4465 | 0 | 0 | 48.0058 | 16.7565 | 1 | 18 | 0.73928 | 18 | 3.5641
01/06 22:15:00 | 2.85 | 93 | 5.225 | 177.5 | 0 | 0 | 0 | 17.3046 | 16.6734 | 12.8 | 0 | 32.2 | 3174.9264 | -1.4436 | 0 | 0 | 47.8494 | 16.7729 | 1 | 18 | 0.73928 | 18 | 3.5641
01/06 22:30:00 | 3 | 94 | 4.85 | 175 | 0 | 0 | 0 | 17.3189 | 16.7309 | 12.8 | 0 | 32.2 | 3159.008 | -1.44 | 0 | 0 | 47.6536 | 16.7915 | 1 | 18 | 0.73928 | 18 | 3.5641
01/06 22:45:00 | 3.15 | 95 | 4.475 | 172.5 | 0 | 0 | 0 | 17.3344 | 16.7865 | 12.8 | 0 | 32.2 | 3131.1986 | -1.4359 | 0 | 0 | 47.4315 | 16.8121 | 1 | 18 | 0.73928 | 18 | 3.5641
01/06 23:00:00 | 3.3 | 96 | 4.1 | 170 | 0 | 0 | 0 | 17.3505 | 16.8396 | 12.8 | 0 | 32.2 | 3093.1734 | -1.4315 | 0 | 0 | 47.1951 | 16.8341 | 1 | 18 | 0.73928 | 18 | 3.5641
01/06 23:15:00 | 3.425 | 96.25 | 4.35 | 180 | 0 | 0 | 0 | 17.3617 | 16.9043 | 12.8 | 0 | 32.2 | 3049.0112 | -1.4273 | 0 | 0 | 46.9742 | 16.8524 | 1 | 18 | 0.73928 | 18 | 3.5641
01/06 23:30:00 | 3.55 | 96.5 | 4.6 | 190 | 0 | 0 | 0 | 17.3428 | 17.0057 | 12.8 | 0 | 32.2 | 2651.4806 | -1.424 | 0 | 0 | 46.7936 | 16.8689 | 1 | 17.9049 | 0.73928 | 17.9049 | 3.5641
01/06 23:45:00 | 3.675 | 96.75 | 4.85 | 200 | 0 | 0 | 0 | 17.3379 | 17.0955 | 12.8 | 0 | 32.2 | 2651.4806 | -1.4256 | 0 | 0 | 46.8788 | 16.8722 | 1 | 17.9167 | 0.73928 | 17.9167 | 3.5641
01/06 24:00:00 | 3.8 | 97 | 5.1 | 210 | 0 | 0 | 0 | 17.339 | 17.183 | 12.8 | 0 | 32.2 | 2651.4806 | -1.4253 | 0 | 0 | 46.8625 | 16.8773 | 1 | 17.9101 | 0.73928 | 17.9101 | 3.5641
01/07 00:15:00 | 4.1 | 95 | 5.35 | 217.5 | 0 | 0 | 0 | 17.3437 | 17.2684 | 12.8 | 0 | 40 | 2651.4806 | -1.4236 | 0 | 0 | 46.7715 | 16.8887 | 1 | 17.9087 | 0.73928 | 17.9087 | 3.5641
01/07 00:30:00 | 4.4 | 93 | 5.6 | 225 | 0 | 0 | 0 | 17.3522 | 17.3519 | 12.8 | 0 | 40 | 2651.4806 | -1.4212 | 0 | 0 | 46.6425 | 16.9028 | 1 | 17.9129 | 0.73928 | 17.9129 | 3.5641
01/07 00:45:00 | 4.7 | 91 | 5.85 | 232.5 | 0 | 0 | 0 | 17.3633 | 17.4348 | 12.8 | 0 | 40 | 2651.4806 | -1.418 | 0 | 0 | 46.4761 | 16.9193 | 1 | 17.919 | 0.73928 | 17.919 | 3.5641
01/07 01:00:00 | 5 | 89 | 6.1 | 240 | 0 | 0 | 0 | 17.3767 | 17.5173 | 12.8 | 0 | 40 | 2651.4806 | -1.4144 | 0 | 0 | 46.2791 | 16.9381 | 1 | 17.9269 | 0.73928 | 17.9269 | 3.5641
01/07 01:15:00 | 4.825 | 88.75 | 6.1 | 245 | 0 | 0 | 0 | 17.3851 | 17.5997 | 12.8 | 0 | 40 | 2651.4806 | -1.4117 | 0 | 0 | 46.1354 | 16.9443 | 1 | 17.9355 | 0.73928 | 17.9355 | 3.5641
01/07 01:30:00 | 4.65 | 88.5 | 6.1 | 250 | 0 | 0 | 0 | 17.3904 | 17.6826 | 12.8 | 0 | 40 | 2651.4806 | -1.4099 | 0 | 0 | 46.042 | 16.9473 | 1 | 17.946 | 0.73928 | 17.946 | 3.5641
01/07 01:45:00 | 4.475 | 88.25 | 6.1 | 255 | 0 | 0 | 0 | 17.3943 | 17.7646 | 12.8 | 0 | 40 | 2651.4806 | -1.4088 | 0 | 0 | 45.9817 | 16.9479 | 1 | 17.9561 | 0.73928 | 17.9561 | 3.5641
01/07 02:00:00 | 4.3 | 88 | 6.1 | 260 | 0 | 0 | 0 | 17.3971 | 17.8451 | 12.8 | 0 | 40 | 2651.4806 | -1.408 | 0 | 0 | 45.9404 | 16.9468 | 1 | 17.9656 | 0.73928 | 17.9656 | 3.5641
01/07 02:15:00 | 4.175 | 87.5 | 6.1 | 265 | 0 | 0 | 0 | 17.3999 | 17.9276 | 12.8 | 0 | 40 | 2651.4806 | -1.4073 | 0 | 0 | 45.903 | 16.9463 | 1 | 17.9748 | 0.73928 | 17.9748 | 3.5641
01/07 02:30:00 | 4.05 | 87 | 6.1 | 270 | 0 | 0 | 0 | 17.4019 | 18.0083 | 12.8 | 0 | 40 | 2651.4806 | -1.4068 | 0 | 0 | 45.8737 | 16.9444 | 1 | 17.9832 | 0.73928 | 17.9832 | 3.5641
01/07 02:45:00 | 3.925 | 86.5 | 6.1 | 275 | 0 | 0 | 0 | 17.403 | 18.0873 | 12.8 | 0 | 40 | 2651.4806 | -1.4064 | 0 | 0 | 45.8544 | 16.9416 | 1 | 17.9907 | 0.73928 | 17.9907 | 3.5641
01/07 03:00:00 | 3.8 | 86 | 6.1 | 280 | 0 | 0 | 0 | 17.4028 | 18.1652 | 12.8 | 0 | 40 | 2651.4806 | -1.4063 | 0 | 0 | 45.849 | 16.9375 | 1 | 17.9968 | 0.73928 | 17.9968 | 3.5641
01/07 03:15:00 | 3.525 | 85 | 6.1 | 285 | 0 | 0 | 0 | 17.3984 | 18.2373 | 12.8 | 0 | 40 | 2651.4806 | -1.4071 | 0 | 0 | 45.8896 | 16.9266 | 1 | 18.0012 | 0.73928 | 18.0012 | 3.5641
01/07 03:30:00 | 3.25 | 84 | 6.1 | 290 | 0 | 0 | 0 | 17.3907 | 18.3083 | 12.8 | 0 | 40 | 2651.4806 | -1.4087 | 0 | 0 | 45.9757 | 16.9127 | 1 | 18.0041 | 0.73928 | 18.0041 | 3.5641
01/07 03:45:00 | 2.975 | 83 | 6.1 | 295 | 0 | 0 | 0 | 17.3804 | 18.378 | 12.8 | 0 | 40 | 2651.4806 | -1.411 | 0 | 0 | 46.0993 | 16.8959 | 1 | 18.0043 | 0.73928 | 18.0043 | 3.5641
01/07 04:00:00 | 2.7 | 82 | 6.1 | 300 | 0 | 0 | 0 | 17.3673 | 18.4465 | 12.8 | 0 | 40 | 2651.4806 | -1.414 | 0 | 0 | 46.2576 | 16.8761 | 1 | 18.0019 | 0.73928 | 18.0019 | 3.5641
01/07 04:15:00 | 2.425 | 82.75 | 6.1 | 295 | 0 | 0 | 0 | 17.3516 | 18.5225 | 12.8 | 0 | 40 | 2651.4806 | -1.4175 | 0 | 0 | 46.4458 | 16.854 | 1 | 17.9968 | 0.73928 | 17.9968 | 3.5641
01/07 04:30:00 | 2.15 | 83.5 | 6.1 | 290 | 0 | 0 | 0 | 17.3336 | 18.5999 | 12.8 | 0 | 40 | 2651.4806 | -1.4215 | 0 | 0 | 46.6628 | 16.8297 | 1 | 17.989 | 0.73928 | 17.989 | 3.5641
01/07 04:45:00 | 1.875 | 84.25 | 6.1 | 285 | 0 | 0 | 0 | 17.3129 | 18.6786 | 12.8 | 0 | 40 | 2676.4806 | -1.4262 | 0 | 0 | 46.9103 | 16.8027 | 1 | 17.9784 | 0.73928 | 17.9784 | 3.5641
01/07 05:00:00 | 1.6 | 85 | 6.1 | 280 | 0 | 0 | 0 | 17.2898 | 18.7588 | 12.8 | 0 | 40 | 2731.4806 | -1.4313 | 0 | 0 | 47.1871 | 16.7736 | 1 | 17.9649 | 0.73928 | 17.9649 | 3.5641
01/07 05:15:00 | 1.475 | 85.75 | 5.85 | 280 | 0 | 0 | 0 | 17.2696 | 18.8291 | 12.8 | 0 | 40 | 2756.4806 | -1.4363 | 0 | 0 | 47.4545 | 16.7496 | 1 | 17.9491 | 0.73928 | 17.9491 | 3.5641
01/07 05:30:00 | 1.35 | 86.5 | 5.6 | 280 | 0 | 0 | 0 | 17.2505 | 18.8966 | 12.8 | 0 | 40 | 2781.4806 | -1.4408 | 0 | 0 | 47.6987 | 16.7264 | 1 | 17.9305 | 0.73928 | 17.9305 | 3.5641
01/07 05:45:00 | 1.225 | 87.25 | 5.35 | 280 | 0 | 0 | 0 | 17.2313 | 18.9627 | 12.8 | 0 | 40 | 2806.4806 | -1.4452 | 0 | 0 | 47.9336 | 16.7038 | 1 | 17.9115 | 0.73928 | 17.9115 | 3.5641
01/07 06:00:00 | 1.1 | 88 | 5.1 | 280 | 0 | 0 | 0 | 17.2431 | 18.9901 | 12.8 | 0 | 40 | 3228.1415 | -1.4495 | 0 | 0 | 48.1684 | 16.6814 | 1 | 18 | 0.73928 | 18 | 3.5641
01/07 06:15:00 | 0.95 | 89 | 5.225 | 282.5 | 0 | 0 | 0 | 17.2437 | 19.0375 | 12.8 | 0 | 40 | 3333.1347 | -1.9734 | 0 | 0 | 75.548 | 16.6692 | 0.78342 | 18 | 0.73928 | 18 | 3.5641
01/07 06:30:00 | 0.8 | 90 | 5.35 | 285 | 0 | 0 | 0 | 17.2341 | 19.0978 | 12.8 | 0 | 40 | 3369.2793 | -1.9746 | 0 | 0 | 75.601 | 16.6563 | 0.78342 | 18 | 0.73928 | 18 | 3.5641
01/07 06:45:00 | 0.65 | 91 | 5.475 | 287.5 | 0 | 0 | 0 | 17.2222 | 19.1613 | 12.8 | 0 | 40 | 3412.7187 | -1.9775 | 0 | 0 | 75.7367 | 16.64 | 0.78342 | 18 | 0.73928 | 18 | 3.5641
01/07 07:00:00 | 0.5 | 92 | 5.6 | 290 | 0 | 0 | 0 | 17.2098 | 19.226 | 12.8 | 0 | 40 | 3482.4719 | -1.981 | 0 | 0 | 75.8971 | 16.6216 | 0.78342 | 18 | 0.73928 | 18 | 3.5641
01/07 07:15:00 | 0.5 | 92 | 5.475 | 290 | 0 | 0 | 0 | 19.453 | 16.7757 | 21.1 | 0 | 23.9 | 21869.8283 | -1.9838 | 0 | 0 | 76.0259 | 16.6099 | 0.78342 | 25.192 | 0.73928 | 18.0093 | 3.5641
01/07 07:30:00 | 0.5 | 92 | 5.35 | 290 | 0 | 0 | 0 | 20.6079 | 15.6646 | 21.1 | 0 | 23.9 | 22175.3731 | -1.5661 | 0 | 0 | 54.4971 | 17.5871 | 0.78342 | 25.1826 | 0.73928 | 18 | 3.5641
01/07 07:45:00 | 0.5 | 92 | 5.225 | 290 | 0 | 0 | 0 | 20.9529 | 15.3672 | 21.1 | 0 | 23.9 | 21751.241 | -1.331 | 0 | 0 | 41.8735 | 18.2529 | 0.78342 | 24.6852 | 0.73928 | 18 | 3.5641
01/07 08:00:00 | 0.5 | 92 | 5.1 | 290 | 17.5 | 54.5 | 0 | 21.0756 | 15.3058 | 21.1 | 0 | 23.9 | 21333.0104 | -1.2399 | 0 | 0 | 37.2187 | 18.6325 | 0.78342 | 24.2415 | 0.73928 | 18 | 3.5641
01/07 08:15:00 | 0.375 | 91.75 | 5.475 | 295 | 25.75 | 79.25 | 0 | 21.0967 | 15.3355 | 21.1 | 0 | 23.9 | 20993.6476 | -1.1933 | 0 | 0 | 34.9226 | 18.8881 | 0.78342 | 23.8938 | 0.73928 | 18 | 3.5641
01/07 08:30:00 | 0.25 | 91.5 | 5.85 | 300 | 34 | 104 | 0 | 21.0989 | 15.3697 | 21.1 | 0 | 23.9 | 20787.5033 | -1.1691 | 0 | 0 | 33.7502 | 19.0711 | 0.78342 | 23.6826 | 0.73928 | 18 | 3.5641
01/07 08:45:00 | 0.125 | 91.25 | 6.225 | 305 | 61.5 | 103.75 | 0 | 21.0997 | 15.4044 | 21.1 | 0 | 23.9 | 20499.1878 | -1.1491 | 0 | 0 | 32.7977 | 19.2398 | 0.78342 | 23.4776 | 0.73928 | 18 | 3.5641
01/07 09:00:00 | 0 | 91 | 6.6 | 310 | 89 | 103.5 | 0 | 21.0999 | 15.441 | 21.1 | 0 | 23.9 | 20115.6187 | -1.1297 | 0 | 0 | 31.8872 | 19.4046 | 0.78342 | 23.282 | 0.73928 | 18 | 3.5641
01/07 09:15:00 | -0.15 | 90 | 6.6 | 315 | 116.5 | 103.25 | 0 | 21.1 | 15.4738 | 21.1 | 0 | 23.9 | 19766.1651 | -1.1104 | 0 | 0 | 30.9908 | 19.5694 | 0.78342 | 23.0795 | 0.73928 | 18 | 3.5641
01/07 09:30:00 | -0.3 | 89 | 6.6 | 320 | 144 | 103 | 0 | 21.1 | 15.5039 | 21.1 | 0 | 23.9 | 19473.8163 | -1.0938 | 0 | 0 | 30.2319 | 19.7106 | 0.78342 | 22.9076 | 0.73928 | 18 | 3.5641
01/07 09:45:00 | -0.45 | 88 | 6.6 | 325 | 127.25 | 112.5 | 0 | 21.1 | 15.532 | 21.1 | 0 | 23.9 | 19388.645 | -1.0832 | 0 | 0 | 29.7498 | 19.8007 | 0.78342 | 22.8019 | 0.73928 | 18 | 3.5641
01/07 10:00:00 | -0.6 | 87 | 6.6 | 330 | 110.5 | 122 | 0 | 21.1 | 15.5575 | 21.1 | 0 | 23.9 | 19363.2189 | -1.077 | 0 | 0 | 29.4737 | 19.8521 | 0.78342 | 22.7465 | 0.73928 | 18 | 3.5641
01/07 10:15:00 | -0.6 | 86 | 6.475 | 327.5 | 93.75 | 131.5 | 0 | 21.1 | 15.582 | 21.1 | 0 | 23.9 | 19322.0463 | -1.0718 | 0 | 0 | 29.2404 | 19.8955 | 0.78342 | 22.6971 | 0.73928 | 18 | 3.5641
01/07 10:30:00 | -0.6 | 85 | 6.35 | 325 | 77 | 141 | 0 | 21.1 | 15.605 | 21.1 | 0 | 23.9 | 19262.7416 | -1.0634 | 0 | 0 | 28.8621 | 19.9673 | 0.78342 | 22.6151 | 0.73928 | 18 | 3.5641
01/07 10:45:00 | -0.6 | 84 | 6.225 | 322.5 | 80 | 139.5 | 0 | 21.1 | 15.6265 | 21.1 | 0 | 23.9 | 19180.8555 | -1.0546 | 0 | 0 | 28.4734 | 20.0416 | 0.78342 | 22.5271 | 0.73928 | 18 | 3.5641
01/07 11:00:00 | -0.6 | 83 | 6.1 | 320 | 83 | 138 | 0 | 21.1 | 15.6466 | 21.1 | 0 | 23.9 | 19107.2702 | -1.0459 | 0 | 0 | 28.0905 | 20.1153 | 0.78342 | 22.4401 | 0.73928 | 18 | 3.5641
01/07 11:15:00 | -0.65 | 82.5 | 6.1 | 322.5 | 86 | 136.5 | 0 | 21.1 | 15.6579 | 21.1 | 0 | 23.9 | 19060.3386 | -1.0374 | 0 | 0 | 27.7205 | 20.1874 | 0.78342 | 22.36 | 0.73928 | 18 | 3.5641
01/07 11:30:00 | -0.7 | 82 | 6.1 | 325 | 89 | 135 | 0 | 21.1 | 15.6682 | 21.1 | 0 | 23.9 | 19017.8565 | -1.0288 | 0 | 0 | 27.3472 | 20.2607 | 0.78342 | 22.279 | 0.73928 | 18 | 3.5641
01/07 11:45:00 | -0.75 | 81.5 | 6.1 | 327.5 | 99.25 | 200.25 | 0 | 21.1 | 15.6776 | 21.1 | 0 | 23.9 | 18654.3353 | -0.99649 | 0 | 0 | 25.972 | 20.5368 | 0.78342 | 21.999 | 0.73928 | 18 | 3.5641
01/07 12:00:00 | -0.8 | 81 | 6.1 | 330 | 109.5 | 265.5 | 0 | 21.1 | 15.686 | 21.1 | 0 | 23.9 | 17914.636 | -0.95924 | 0 | 0 | 24.4354 | 20.8544 | 0.78342 | 21.307 | 0.73928 | 18 | 3.5641
01/07 12:15:00 | -0.9 | 80.75 | 6.375 | 330 | 119.75 | 330.75 | 0 | 21.1 | 15.6981 | 21.1 | 0 | 23.9 | 17443.796 | -0.90787 | 0 | 0 | 22.4054 | 21.2765 | 0.78342 | 20.8616 | 0.73928 | 18 | 3.5641
01/07 12:30:00 | -1 | 80.5 | 6.65 | 330 | 130 | 396 | 0 | 21.1 | 15.7094 | 21.1 | 0 | 23.9 | 16894.4981 | -0.85526 | 0 | 0 | 20.4371 | 21.7203 | 0.78342 | 20.2756 | 0.73928 | 18 | 3.5641
01/07 12:45:00 | -1.1 | 80.25 | 6.925 | 330 | 132 | 445.75 | 0 | 21.1 | 15.72 | 21.1 | 0 | 23.9 | 16459.7603 | -0.80589 | 0 | 0 | 18.6941 | 22.1352 | 0.78342 | 19.7255 | 0.73928 | 18 | 3.5641
01/07 13:00:00 | -1.2 | 80 | 7.2 | 330 | 134 | 495.5 | 0 | 21.1 | 15.7298 | 21.1 | 0 | 23.9 | 16038.0018 | -0.75356 | 0 | 0 | 16.9595 | 22.5732 | 0.78342 | 19.1405 | 0.73928 | 18 | 3.5641
01/07 13:15:00 | -1.2 | 80 | 6.8 | 325 | 136 | 545.25 | 0 | 20.9328 | 15.9063 | 12.8 | 0 | 32.2 | 5172.0205 | -0.69509 | 0 | 0 | 15.1596 | 23.0606 | 0.78342 | 18 | 0.73928 | 18 | 3.5641
01/07 13:30:00 | -1.2 | 80 | 6.4 | 320 | 138 | 595 | 0 | 21.1188 | 15.7362 | 12.8 | 0 | 32.2 | 4997.9995 | -0.66838 | 0 | 0 | 14.3865 | 23.4711 | 0.78342 | 18 | 0.73928 | 18 | 3.5641
01/07 13:45:00 | -1.2 | 80 | 6 | 315 | 135.25 | 563 | 0 | 21.2939 | 15.5812 | 12.8 | 0 | 32.2 | 4851.735 | -0.61319 | 0 | 0 | 12.887 | 23.7177 | 0.78342 | 18 | 0.73928 | 18 | 3.5641
01/07 14:00:00 | -1.2 | 80 | 5.6 | 310 | 132.5 | 531 | 0 | 21.3981 | 15.492 | 12.8 | 0 | 32.2 | 4793.8971 | -0.56858 | 0 | 0 | 11.7715 | 23.8886 | 0.78342 | 18 | 0.73928 | 18 | 3.5641
01/07 14:15:00 | -1.2 | 80.75 | 5.725 | 307.5 | 129.75 | 499 | 0 | 21.4614 | 15.4445 | 12.8 | 0 | 32.2 | 4752.5451 | -0.54035 | 0 | 0 | 11.1103 | 24.0038 | 0.78342 | 18 | 0.73928 | 18 | 3.5641
01/07 14:30:00 | -1.2 | 81.5 | 5.85 | 305 | 127 | 467 | 0 | 21.4993 | 15.4224 | 12.8 | 0 | 32.2 | 4705.8318 | -0.52398 | 0 | 0 | 10.7427 | 24.067 | 0.78342 | 18 | 0.73928 | 18 | 3.5641
01/07 14:45:00 | -1.2 | 82.25 | 5.975 | 302.5 | 120.25 | 368.5 | 0 | 21.3499 | 15.5791 | 12.8 | 0 | 32.2 | 4661.4033 | -0.55947 | 0 | 0 | 11.5544 | 23.7305 | 0.78342 | 18 | 0.73928 | 18 | 3.5641
01/07 15:00:00 | -1.2 | 83 | 6.1 | 300 | 113.5 | 270 | 0 | 20.994 | 15.9383 | 12.8 | 0 | 32.2 | 4597.583 | -0.66038 | 0 | 0 | 14.1611 | 23.0612 | 0.78342 | 18 | 0.73928 | 18 | 3.5641
01/07 15:15:00 | -1.2 | 83 | 6.1 | 295 | 106.75 | 171.5 | 0 | 20.4663 | 16.4875 | 12.8 | 0 | 32.2 | 4524.9413 | -0.81755 | 0 | 0 | 19.0966 | 22.1523 | 0.78342 | 18 | 0.73928 | 18 | 3.5641
01/07 15:30:00 | -1.2 | 83 | 6.1 | 290 | 100 | 73 | 0 | 19.8976 | 17.0958 | 12.8 | 0 | 32.2 | 4412.7547 | -1.0151 | 0 | 0 | 26.7617 | 21.092 | 0.78342 | 18 | 0.73928 | 18 | 3.5641
01/07 15:45:00 | -1.2 | 83 | 6.1 | 285 | 85.25 | 66 | 0 | 19.5279 | 17.5085 | 12.8 | 0 | 32.2 | 4333.6151 | -1.1659 | 0 | 0 | 33.5969 | 20.4706 | 0.78342 | 18 | 0.73928 | 18 | 3.5641
01/07 16:00:00 | -1.2 | 83 | 6.1 | 280 | 70.5 | 59 | 0 | 19.1779 | 17.9176 | 12.8 | 0 | 32.2 | 4235.8489 | -1.2715 | 0 | 0 | 38.8128 | 19.9992 | 0.78342 | 18 | 0.73928 | 18 | 3.5641
01/07 16:15:00 | -1.325 | 84 | 5.85 | 280 | 55.75 | 52 | 0 | 18.944 | 18.2031 | 12.8 | 0 | 32.2 | 4168.2444 | -1.3662 | 0 | 0 | 43.718 | 19.5969 | 0.78342 | 18 | 0.73928 | 18 | 3.5641
01/07 16:30:00 | -1.45 | 85 | 5.6 | 280 | 41 | 45 | 0 | 18.8029 | 18.3811 | 12.8 | 0 | 32.2 | 4121.698 | -1.4253 | 0 | 0 | 46.8658 | 19.3626 | 0.78342 | 18 | 0.73928 | 18 | 3.5641
01/07 16:45:00 | -1.575 | 86 | 5.35 | 280 | 30.75 | 33.75 | 0 | 18.6367 | 18.5893 | 12.8 | 0 | 32.2 | 4067.182 | -1.4836 | 0 | 0 | 50.011 | 19.0258 | 0.78342 | 18 | 0.73928 | 18 | 3.5641
01/07 17:00:00 | -1.7 | 87 | 5.1 | 280 | 20.5 | 22.5 | 0 | 18.4324 | 18.8454 | 12.8 | 0 | 32.2 | 4015.1672 | -1.5492 | 0 | 0 | 53.5803 | 18.6542 | 0.78342 | 18 | 0.73928 | 18 | 3.5641
01/07 17:15:00 | -1.85 | 87 | 5.1 | 282.5 | 0 | 0 | 0 | 18.1113 | 19.2435 | 12.8 | 0 | 32.2 | 3932.1874 | -1.654 | 0 | 0 | 59.2768 | 17.9861 | 0.78342 | 18 | 0.73928 | 18 | 3.5641
01/07 17:30:00 | -2 | 87 | 5.1 | 285 | 0 | 0 | 0 | 17.8445 | 19.5868 | 12.8 | 0 | 32.2 | 3874.4043 | -1.7404 | 0 | 0 | 63.9028 | 17.6154 | 0.78342 | 18 | 0.73928 | 18 | 3.5641
01/07 17:45:00 | -2.15 | 87 | 5.1 | 287.5 | 0 | 0 | 0 | 17.6877 | 19.7969 | 12.8 | 0 | 32.2 | 3828.8886 | -1.8027 | 0 | 0 | 67.1586 | 17.3897 | 0.78342 | 18 | 0.73928 | 18 | 3.5641
01/07 18:00:00 | -2.3 | 87 | 5.1 | 290 | 0 | 0 | 0 | 17.5697 | 19.9568 | 12.8 | 0 | 32.2 | 3782.9682 | -1.8473 | 0 | 0 | 69.4384 | 17.1858 | 0.78342 | 18 | 0.73928 | 18 | 3.5641
01/07 18:15:00 | -2.425 | 87 | 5.225 | 285 | 0 | 0 | 0 | 17.4654 | 20.0949 | 12.8 | 0 | 32.2 | 3738.0681 | -1.8824 | 0 | 0 | 71.1869 | 17.0201 | 0.78342 | 18 | 0.73928 | 18 | 3.5641
01/07 18:30:00 | -2.55 | 87 | 5.35 | 280 | 0 | 0 | 0 | 17.3747 | 20.2163 | 12.8 | 0 | 32.2 | 3699.5989 | -1.9127 | 0 | 0 | 72.6705 | 16.8789 | 0.78342 | 18 | 0.73928 | 18 | 3.5641
01/07 18:45:00 | -2.675 | 87 | 5.475 | 275 | 0 | 0 | 0 | 17.2975 | 20.3202 | 12.8 | 0 | 32.2 | 3667.2472 | -1.9388 | 0 | 0 | 73.9244 | 16.758 | 0.78342 | 18 | 0.73928 | 18 | 3.5641
01/07 19:00:00 | -2.8 | 87 | 5.6 | 270 | 0 | 0 | 0 | 17.2444 | 20.3925 | 12.8 | 0 | 32.2 | 3611.4806 | -1.9611 | 0 | 0 | 74.9759 | 16.6545 | 0.78342 | 18.0457 | 0.73928 | 18.0457 | 3.5641
01/07 19:15:00 | -2.8 | 87 | 5.475 | 270 | 0 | 0 | 0 | 17.1789 | 20.4868 | 12.8 | 0 | 32.2 | 3611.4806 | -1.9771 | 0 | 0 | 75.7165 | 16.5774 | 0.78342 | 17.972 | 0.73928 | 17.972 | 3.5641
01/07 19:30:00 | -2.8 | 87 | 5.35 | 270 | 0 | 0 | 0 | 17.1108 | 20.5848 | 12.8 | 0 | 32.2 | 3611.4806 | -1.9942 | 0 | 0 | 76.5009 | 16.5051 | 0.78342 | 17.9127 | 0.73928 | 17.9127 | 3.5641
01/07 19:45:00 | -2.8 | 87 | 5.225 | 270 | 0 | 0 | 0 | 17.0887 | 20.6229 | 12.8 | 0 | 32.2 | 4172.1101 | -2.0113 | 0 | 0 | 77.2698 | 16.4366 | 0.78342 | 18 | 0.73928 | 18 | 3.5641
01/07 20:00:00 | -2.8 | 87 | 5.1 | 270 | 0 | 0 | 0 | 17.0704 | 20.6562 | 12.8 | 0 | 32.2 | 4425.9329 | -2.0193 | 0 | 0 | 77.6274 | 16.392 | 0.78342 | 18 | 0.73928 | 18 | 3.5641
01/07 20:15:00 | -2.8 | 86 | 5.35 | 272.5 | 0 | 0 | 0 | 17.0454 | 20.6915 | 12.8 | 0 | 32.2 | 4574.0447 | -2.0261 | 0 | 0 | 77.9251 | 16.3546 | 0.78342 | 18 | 0.73928 | 18 | 3.5641
01/07 20:30:00 | -2.8 | 85 | 5.6 | 275 | 0 | 0 | 0 | 17.0202 | 20.7263 | 12.8 | 0 | 32.2 | 4688.8851 | -2.0334 | 0 | 0 | 78.2481 | 16.3198 | 0.78342 | 18 | 0.73928 | 18 | 3.5641
01/07 20:45:00 | -2.8 | 84 | 5.85 | 277.5 | 0 | 0 | 0 | 16.9976 | 20.7567 | 12.8 | 0 | 32.2 | 4811.6131 | -2.0404 | 0 | 0 | 78.5558 | 16.288 | 0.78342 | 18 | 0.73928 | 18 | 3.5641
01/07 21:00:00 | -2.8 | 83 | 6.1 | 280 | 0 | 0 | 0 | 16.9773 | 20.7829 | 12.8 | 0 | 32.2 | 4930.9029 | -2.0468 | 0 | 0 | 78.8295 | 16.2596 | 0.78342 | 18 | 0.73928 | 18 | 3.5641
01/07 21:15:00 | -2.8 | 83 | 5.975 | 277.5 | 0 | 0 | 0 | 16.9627 | 20.8074 | 12.8 | 0 | 32.2 | 5038.3908 | -2.0521 | 0 | 0 | 79.0614 | 16.2365 | 0.78342 | 18 | 0.73928 | 18 | 3.5641
01/07 21:30:00 | -2.8 | 83 | 5.85 | 275 | 0 | 0 | 0 | 16.9524 | 20.8265 | 12.8 | 0 | 32.2 | 5134.8058 | -2.0562 | 0 | 0 | 79.2349 | 16.2181 | 0.78342 | 18 | 0.73928 | 18 | 3.5641
01/07 21:45:00 | -2.8 | 83 | 5.725 | 272.5 | 0 | 0 | 0 | 16.9443 | 20.8423 | 12.8 | 0 | 32.2 | 5214.5963 | -2.0592 | 0 | 0 | 79.3656 | 16.2034 | 0.78342 | 18 | 0.73928 | 18 | 3.5641
01/07 22:00:00 | -2.8 | 83 | 5.6 | 270 | 0 | 0 | 0 | 16.938 | 20.8559 | 12.8 | 0 | 32.2 | 5280.1486 | -2.0616 | 0 | 0 | 79.4681 | 16.1917 | 0.78342 | 18 | 0.73928 | 18 | 3.5641
01/07 22:15:00 | -2.95 | 83 | 5.225 | 267.5 | 0 | 0 | 0 | 16.9334 | 20.8603 | 12.8 | 0 | 32.2 | 5367.0263 | -2.0639 | 0 | 0 | 79.566 | 16.1789 | 0.78342 | 18 | 0.73928 | 18 | 3.5641
01/07 22:30:00 | -3.1 | 83 | 4.85 | 265 | 0 | 0 | 0 | 16.9298 | 20.8625 | 12.8 | 0 | 32.2 | 5445.5251 | -2.0659 | 0 | 0 | 79.6486 | 16.1674 | 0.78342 | 18 | 0.73928 | 18 | 3.5641
01/07 22:45:00 | -3.25 | 83 | 4.475 | 262.5 | 0 | 0 | 0 | 16.9271 | 20.8627 | 12.8 | 0 | 32.2 | 5515.3488 | -2.0675 | 0 | 0 | 79.7175 | 16.1575 | 0.78342 | 18 | 0.73928 | 18 | 3.5641
01/07 23:00:00 | -3.4 | 83 | 4.1 | 260 | 0 | 0 | 0 | 16.9253 | 20.8613 | 12.8 | 0 | 32.2 | 5577.5627 | -2.0689 | 0 | 0 | 79.776 | 16.1486 | 0.78342 | 18 | 0.73928 | 18 | 3.5641
01/07 23:15:00 | -3.4 | 84 | 4.225 | 260 | 0 | 0 | 0 | 16.9211 | 20.8644 | 12.8 | 0 | 32.2 | 5602.8382 | -2.0699 | 0 | 0 | 79.8163 | 16.1425 | 0.78342 | 18 | 0.73928 | 18 | 3.5641
01/07 23:30:00 | -3.4 | 85 | 4.35 | 260 | 0 | 0 | 0 | 16.9156 | 20.87 | 12.8 | 0 | 32.2 | 5624.1329 | -2.0712 | 0 | 0 | 79.8722 | 16.136 | 0.78342 | 18 | 0.73928 | 18 | 3.5641
01/07 23:45:00 | -3.4 | 86 | 4.475 | 260 | 0 | 0 | 0 | 16.9101 | 20.8763 | 12.8 | 0 | 32.2 | 5648.5016 | -2.0727 | 0 | 0 | 79.9355 | 16.1294 | 0.78342 | 18 | 0.73928 | 18 | 3.5641
01/07 24:00:00 | -3.4 | 87 | 4.6 | 260 | 0 | 0 | 0 | 16.9046 | 20.8836 | 12.8 | 0 | 32.2 | 5675.6071 | -2.0742 | 0 | 0 | 79.9999 | 16.1226 | 0.78342 | 18 | 0.73928 | 18 | 3.5641
01/08 00:15:00 | -3.525 | 86.75 | 4.475 | 257.5 | 0 | 0 | 0 | 16.8397 | 20.9678 | 12.8 | 0 | 40 | 5729.2741 | -2.0779 | 0 | 0 | 80.1557 | 16.0963 | 0.78342 | 18 | 0.73928 | 18 | 3.5641
01/08 00:30:00 | -3.65 | 86.5 | 4.35 | 255 | 0 | 0 | 0 | 16.7983 | 21.0202 | 12.8 | 0 | 40 | 5785.1909 | -2.0912 | 0 | 0 | 80.7084 | 16.0574 | 0.78342 | 18 | 0.73928 | 18 | 3.5641
01/08 00:45:00 | -3.775 | 86.25 | 4.225 | 252.5 | 0 | 0 | 0 | 16.7789 | 21.0426 | 12.8 | 0 | 40 | 5956.0069 | -2.1008 | 0 | 0 | 81.1 | 16.0233 | 0.78342 | 18 | 0.73928 | 18 | 3.5641
01/08 01:00:00 | -3.9 | 86 | 4.1 | 250 | 0 | 0 | 0 | 16.7657 | 21.0557 | 12.8 | 0 | 40 | 6112.9453 | -2.1063 | 0 | 0 | 81.323 | 15.9985 | 0.78342 | 18 | 0.73928 | 18 | 3.5641
01/08 01:15:00 | -3.9 | 86 | 4.35 | 252.5 | 0 | 0 | 0 | 16.751 | 21.0765 | 12.8 | 0 | 40 | 6191.7623 | -2.1104 | 0 | 0 | 81.4901 | 15.9778 | 0.78342 | 18 | 0.73928 | 18 | 3.5641
01/08 01:30:00 | -3.9 | 86 | 4.6 | 255 | 0 | 0 | 0 | 16.736 | 21.0976 | 12.8 | 0 | 40 | 6249.8609 | -2.1146 | 0 | 0 | 81.6589 | 15.9585 | 0.78342 | 18 | 0.73928 | 18 | 3.5641
01/08 01:45:00 | -3.9 | 86 | 4.85 | 257.5 | 0 | 0 | 0 | 16.7219 | 21.1172 | 12.8 | 0 | 40 | 6308.9681 | -2.1187 | 0 | 0 | 81.8235 | 15.9403 | 0.78342 | 18 | 0.73928 | 18 | 3.5641
01/08 02:00:00 | -3.9 | 86 | 5.1 | 260 | 0 | 0 | 0 | 16.7087 | 21.1355 | 12.8 | 0 | 40 | 6368.7395 | -2.1225 | 0 | 0 | 81.9767 | 15.9233 | 0.78342 | 18 | 0.73928 | 18 | 3.5641
01/08 02:15:00 | -3.9 | 83.25 | 5.625 | 257.5 | 0 | 0 | 0 | 16.6931 | 21.1528 | 12.8 | 0 | 40 | 6425.7337 | -2.1263 | 0 | 0 | 82.1281 | 15.9055 | 0.78342 | 18 | 0.73928 | 18 | 3.5641
01/08 02:30:00 | -3.9 | 80.5 | 6.15 | 255 | 0 | 0 | 0 | 16.676 | 21.1681 | 12.8 | 0 | 40 | 6479.6905 | -2.1306 | 0 | 0 | 82.2954 | 15.8871 | 0.78342 | 18 | 0.73928 | 18 | 3.5641
01/08 02:45:00 | -3.9 | 77.75 | 6.675 | 252.5 | 0 | 0 | 0 | 16.6588 | 21.1802 | 12.8 | 0 | 40 | 6536.4762 | -2.1351 | 0 | 0 | 82.4711 | 15.8685 | 0.78342 | 18 | 0.73928 | 18 | 3.5641
01/08 03:00:00 | -3.9 | 75 | 7.2 | 250 | 0 | 0 | 0 | 16.6417 | 21.1878 | 12.8 | 0 | 40 | 6595.5927 | -2.1396 | 0 | 0 | 82.6473 | 15.8498 | 0.78342 | 18 | 0.73928 | 18 | 3.5641
01/08 03:15:00 | -4.05 | 75 | 7.575 | 255 | 0 | 0 | 0 | 16.6233 | 21.1909 | 12.8 | 0 | 40 | 6686.5203 | -2.1446 | 0 | 0 | 82.8441 | 15.8265 | 0.78342 | 18 | 0.73928 | 18 | 3.5641
01/08 03:30:00 | -4.2 | 75 | 7.95 | 260 | 0 | 0 | 0 | 16.6039 | 21.1936 | 12.8 | 0 | 40 | 6776.9105 | -2.15 | 0 | 0 | 83.051 | 15.8022 | 0.78342 | 18 | 0.73928 | 18 | 3.5641
01/08 03:45:00 | -4.35 | 75 | 8.325 | 265 | 0 | 0 | 0 | 16.5839 | 21.1947 | 12.8 | 0 | 40 | 6867.9963 | -2.1556 | 0 | 0 | 83.2658 | 15.7771 | 0.78342 | 18 | 0.73928 | 18 | 3.5641
01/08 04:00:00 | -4.5 | 75 | 8.7 | 270 | 0 | 0 | 0 | 16.5634 | 21.1943 | 12.8 | 0 | 40 | 6960.1948 | -2.1614 | 0 | 0 | 83.4855 | 15.7512 | 0.78342 | 18 | 0.73928 | 18 | 3.5641
01/08 04:15:00 | -4.5 | 73.25 | 7.8 | 265 | 0 | 0 | 0 | 16.5597 | 21.1672 | 12.8 | 0 | 40 | 7021.9772 | -2.1659 | 0 | 0 | 83.6555 | 15.7376 | 0.78342 | 18 | 0.73928 | 18 | 3.5641
01/08 04:30:00 | -4.5 | 71.5 | 6.9 | 260 | 0 | 0 | 0 | 16.5668 | 21.1265 | 12.8 | 0 | 40 | 7085.1791 | -2.167 | 0 | 0 | 83.6989 | 15.7331 | 0.78342 | 18 | 0.73928 | 18 | 3.5641
01/08 04:45:00 | -4.5 | 69.75 | 6 | 255 | 0 | 0 | 0 | 16.5784 | 21.0805 | 12.8 | 0 | 40 | 7119.9593 | -2.1658 | 0 | 0 | 83.6551 | 15.736 | 0.78342 | 18 | 0.73928 | 18 | 3.5641
01/08 05:00:00 | -4.5 | 68 | 5.1 | 250 | 0 | 0 | 0 | 16.5929 | 21.0322 | 12.8 | 0 | 40 | 7129.4774 | -2.1635 | 0 | 0 | 83.5646 | 15.7444 | 0.78342 | 18 | 0.73928 | 18 | 3.5641
01/08 05:15:00 | -4.5 | 67.25 | 4.975 | 245 | 0 | 0 | 0 | 16.6007 | 21.0028 | 12.8 | 0 | 40 | 7125.0121 | -2.1608 | 0 | 0 | 83.4652 | 15.7507 | 0.78342 | 18 | 0.73928 | 18 | 3.5641
01/08 05:30:00 | -4.5 | 66.5 | 4.85 | 240 | 0 | 0 | 0 | 16.6048 | 20.9781 | 12.8 | 0 | 40 | 7111.2244 | -2.1593 | 0 | 0 | 83.4067 | 15.7557 | 0.78342 | 18 | 0.73928 | 18 | 3.5641
01/08 05:45:00 | -4.5 | 65.75 | 4.725 | 235 | 0 | 0 | 0 | 16.6083 | 20.9543 | 12.8 | 0 | 40 | 7104.4908 | -2.1584 | 0 | 0 | 83.3721 | 15.7595 | 0.78342 | 18 | 0.73928 | 18 | 3.5641
01/08 06:00:00 | -4.5 | 65 | 4.6 | 230 | 0 | 0 | 0 | 16.6119 | 20.9304 | 12.8 | 0 | 40 | 7103.099 | -2.1576 | 0 | 0 | 83.3421 | 15.7629 | 0.78342 | 18 | 0.73928 | 18 | 3.5641
01/08 06:15:00 | -4.5 | 65.75 | 4.975 | 232.5 | 0 | 0 | 0 | 16.3646 | 20.8391 | 12.8 | 0 | 40 | 10017.2032 | -1.651 | 0 | 0 | 59.1132 | 15.7639 | 0.9818 | 18 | 0.3733 | 18 | 1.7453
01/08 06:30:00 | -4.5 | 66.5 | 5.35 | 235 | 0 | 0 | 0 | 16.1841 | 20.6145 | 12.8 | 0 | 40 | 10322.621 | -1.6972 | 0 | 0 | 61.604 | 15.623 | 0.9818 | 18 | 0.3733 | 18 | 1.7453
01/08 06:45:00 | -4.5 | 67.25 | 5.725 | 237.5 | 0 | 0 | 0 | 16.1049 | 20.3721 | 12.8 | 0 | 40 | 10461.8845 | -1.7304 | 0 | 0 | 63.3706 | 15.5332 | 0.9818 | 18 | 0.3733 | 18 | 1.7453
01/08 07:00:00 | -4.5 | 68 | 6.1 | 240 | 0 | 0 | 0 | 16.0536 | 20.1654 | 12.8 | 0 | 40 | 10578.5536 | -1.7487 | 0 | 0 | 64.3426 | 15.4615 | 0.9818 | 18 | 0.3733 | 18 | 1.7453
01/08 07:15:00 | -4.5 | 70.75 | 5.975 | 240 | 0 | 0 | 0 | 18.6439 | 16.9573 | 21.1 | 0 | 23.9 | 28515.0804 | -1.7615 | 0 | 0 | 65.0124 | 15.4088 | 0.9818 | 32.2291 | 0.3733 | 18 | 1.7453
01/08 07:30:00 | -4.5 | 73.5 | 5.85 | 240 | 0 | 0 | 0 | 20.2775 | 15.1686 | 21.1 | 0 | 23.9 | 27480.1904 | -1.3295 | 0 | 0 | 41.7963 | 16.5779 | 0.9818 | 32.2294 | 0.3733 | 18 | 1.7453
01/08 07:45:00 | -4.5 | 76.25 | 5.725 | 240 | 0 | 0 | 0 | 20.9302 | 14.4832 | 21.1 | 0 | 23.9 | 25925.4422 | -1.0411 | 0 | 0 | 27.8837 | 17.4611 | 0.9818 | 31.0169 | 0.3733 | 18 | 1.7453
01/08 08:00:00 | -4.5 | 79 | 5.6 | 240 | 9.5 | 0 | 0 | 21.0852 | 14.3099 | 21.1 | 0 | 23.9 | 23954.6135 | -0.91174 | 0 | 0 | 22.5547 | 17.9549 | 0.9818 | 29.7403 | 0.3733 | 18 | 1.7453
01/08 08:15:00 | -4.35 | 77 | 6.375 | 242.5 | 14.25 | 0 | 11 | 21.0993 | 15.0263 | 21.1 | 1 | 23.9 | 23507.1491 | -0.80648 | 18.7146 | 1.4289 | 18.7146 | 18.8063 | 0.9818 | 23.1014 | 0.73928 | 18 | 2.9263
01/08 08:30:00 | -4.2 | 75 | 7.15 | 245 | 19 | 0 | 11 | 21.1001 | 15.4073 | 21.1 | 1 | 23.9 | 19802.8468 | -0.76039 | 17.1792 | 0.11561 | 17.1792 | 19.1981 | 0.9818 | 22.6146 | 0.73928 | 18 | 2.9263
01/08 08:45:00 | -4.05 | 73 | 7.925 | 247.5 | 48 | 12.75 | 11 | 21.1004 | 15.8383 | 21.1 | 1 | 23.9 | 17372.221 | -0.72446 | 16.0452 | 2.1728 | 16.0452 | 19.5255 | 0.9818 | 22.214 | 0.73928 | 18 | 2.9263
01/08 09:00:00 | -3.9 | 71 | 8.7 | 250 | 77 | 25.5 | 11 | 21.1004 | 16.2495 | 21.1 | 1 | 23.9 | 15806.1633 | -0.69437 | 15.1383 | 5.6688 | 15.1383 | 19.7929 | 0.9818 | 21.8988 | 0.73928 | 17.9999 | 2.9263
01/08 09:15:00 | -3.9 | 69.5 | 8.825 | 250 | 106 | 38.25 | 11 | 21.1004 | 16.5482 | 21.1 | 1 | 23.9 | 12585.0179 | -0.65899 | 14.122 | 11.5409 | 14.122 | 20.1124 | 0.9818 | 21.0101 | 0.73928 | 18 | 2.9263
01/08 09:30:00 | -3.9 | 68 | 8.95 | 250 | 135 | 51 | 11 | 21.1003 | 16.8092 | 21.1 | 1 | 23.9 | 11411.3357 | -0.63219 | 13.3884 | 17.0634 | 13.3884 | 20.3544 | 0.9818 | 20.7117 | 0.73928 | 17.9999 | 2.9263
01/08 09:45:00 | -3.9 | 66.5 | 9.075 | 250 | 126.25 | 38.25 | 11 | 21.1003 | 17.0599 | 21.1 | 1 | 23.9 | 10792.9527 | -0.6191 | 13.0413 | 20.0514 | 13.0413 | 20.4659 | 0.9818 | 20.5721 | 0.73928 | 18 | 2.9263
01/08 10:00:00 | -3.9 | 65 | 9.2 | 250 | 117.5 | 25.5 | 11 | 21.1003 | 17.2729 | 21.1 | 1 | 23.9 | 10341.8712 | -0.60998 | 12.8038 | 22.2356 | 12.8038 | 20.5397 | 0.9818 | 20.4935 | 0.73928 | 18 | 2.9263
01/08 10:15:00 | -3.775 | 65 | 9.075 | 247.5 | 108.75 | 12.75 | 11 | 21.1003 | 17.4916 | 21.1 | 1 | 23.9 | 9881.3413 | -0.60408 | 12.6521 | 23.6888 | 12.6521 | 20.5841 | 0.9818 | 20.4317 | 0.73928 | 18 | 2.9263
01/08 10:30:00 | -3.65 | 65 | 8.95 | 245 | 100 | 0 | 11 | 21.1003 | 17.7115 | 21.1 | 1 | 23.9 | 9476.456 | -0.60019 | 12.553 | 24.6636 | 12.553 | 20.6091 | 0.9818 | 20.3967 | 0.73928 | 18 | 2.9263
01/08 10:45:00 | -3.525 | 65 | 8.825 | 242.5 | 97.25 | 9.5 | 11 | 21.1003 | 17.9259 | 21.1 | 1 | 23.9 | 9026.9263 | -0.59362 | 12.3871 | 26.3385 | 12.3871 | 20.6598 | 0.9818 | 20.3269 | 0.73928 | 18 | 2.9263
01/08 11:00:00 | -3.4 | 65 | 8.7 | 240 | 94.5 | 19 | 11 | 21.1003 | 18.1367 | 21.1 | 1 | 23.9 | 8564.1885 | -0.58435 | 12.156 | 28.7636 | 12.156 | 20.7368 | 0.9818 | 20.2247 | 0.73928 | 18 | 2.9263
01/08 11:15:00 | -3.225 | 64 | 8.325 | 242.5 | 91.75 | 28.5 | 8.8 | 21.1003 | 18.2253 | 21.1 | 1 | 23.9 | 7758.3657 | -0.58175 | 12.0919 | 29.4555 | 12.0919 | 20.7503 | 0.9818 | 20.2939 | 0.68111 | 17.9624 | 2.7295
01/08 11:30:00 | -3.05 | 63 | 7.95 | 245 | 89 | 38 | 8.8 | 21.1003 | 18.3355 | 21.1 | 1 | 23.9 | 7490.8323 | -0.57643 | 11.9616 | 30.8875 | 11.9616 | 20.7965 | 0.9818 | 20.2111 | 0.68111 | 18 | 2.7295
01/08 11:45:00 | -2.875 | 62 | 7.575 | 247.5 | 94.75 | 53.5 | 8.8 | 21.1002 | 18.4466 | 21.1 | 1 | 23.9 | 7012.1228 | -0.5608 | 11.586 | 35.2035 | 11.586 | 20.9405 | 0.9818 | 19.997 | 0.68111 | 18 | 2.7295
01/08 12:00:00 | -2.7 | 61 | 7.2 | 250 | 100.5 | 69 | 8.8 | 21.1002 | 18.5275 | 21.1 | 1 | 23.9 | 6565.0951 | -0.54746 | 11.2736 | 39.0074 | 11.2736 | 21.0623 | 0.9818 | 19.808 | 0.68111 | 18 | 2.7295
01/08 12:15:00 | -2.6 | 60.5 | 6.8 | 250 | 106.25 | 84.5 | 4.4 | 21.1002 | 18.3942 | 21.1 | 1 | 23.9 | 5377.3178 | -0.54549 | 11.2282 | 39.5767 | 11.2282 | 21.0766 | 0.9818 | 19.8443 | 0.5272 | 17.9128 | 2.2817
01/08 12:30:00 | -2.5 | 60 | 6.4 | 250 | 112 | 100 | 4.4 | 21.1001 | 18.3083 | 21.1 | 1 | 23.9 | 5293.7763 | -0.53505 | 10.9901 | 42.6298 | 10.9901 | 21.1844 | 0.9818 | 19.6222 | 0.5272 | 18 | 2.2817
01/08 12:45:00 | -2.4 | 59.5 | 6 | 250 | 129.5 | 98.25 | 4.4 | 21.1001 | 18.2509 | 21.1 | 1 | 23.9 | 5067.1743 | -0.52307 | 10.7225 | 46.1952 | 10.7225 | 21.3042 | 0.9818 | 19.3907 | 0.5272 | 18 | 2.2817
01/08 13:00:00 | -2.3 | 59 | 5.6 | 250 | 147 | 96.5 | 4.4 | 21.1001 | 18.1527 | 21.1 | 1 | 23.9 | 4771.1761 | -0.50903 | 10.4169 | 50.4428 | 10.4169 | 21.4418 | 0.9818 | 19.1282 | 0.5272 | 18 | 2.2817
01/08 13:15:00 | -2.025 | 59.25 | 6.125 | 252.5 | 164.5 | 94.75 | 8.8 | 21.1001 | 18.2838 | 21.1 | 1 | 23.9 | 5208.9055 | -0.48372 | 9.8877 | 58.2403 | 9.8877 | 21.6892 | 0.9818 | 18.8896 | 0.68111 | 18.0872 | 2.7295
01/08 13:30:00 | -1.75 | 59.5 | 6.65 | 255 | 182 | 93 | 8.8 | 21.1001 | 18.3909 | 21.1 | 1 | 23.9 | 4562.751 | -0.47285 | 9.669 | 61.626 | 9.669 | 21.7854 | 0.9818 | 18.7684 | 0.68111 | 17.9597 | 2.7295
01/08 13:45:00 | -1.475 | 59.75 | 7.175 | 257.5 | 156.75 | 83.75 | 8.8 | 21.1001 | 18.5002 | 21.1 | 1 | 23.9 | 4418.0786 | -0.47578 | 9.7275 | 60.7113 | 9.7275 | 21.7514 | 0.9818 | 18.8254 | 0.68111 | 18.0591 | 2.7295
01/08 14:00:00 | -1.2 | 60 | 7.7 | 260 | 131.5 | 74.5 | 8.8 | 21.1001 | 18.6685 | 21.1 | 1 | 23.9 | 4753.498 | -0.48282 | 9.8696 | 58.5173 | 9.8696 | 21.678 | 0.9818 | 18.9373 | 0.68111 | 18 | 2.7295
01/08 14:15:00 | -1.05 | 58.5 | 7.825 | 260 | 106.25 | 65.25 | 11 | 21.1001 | 18.9147 | 21.1 | 1 | 23.9 | 5450.9364 | -0.48658 | 9.9463 | 57.3497 | 9.9463 | 21.6326 | 0.9818 | 19.097 | 0.73928 | 18.0375 | 2.9263
01/08 14:30:00 | -0.9 | 57 | 7.95 | 260 | 81 | 56 | 11 | 21.1001 | 19.0919 | 21.1 | 1 | 23.9 | 5693.5278 | -0.48646 | 9.9438 | 57.3868 | 9.9438 | 21.6198 | 0.9818 | 19.1209 | 0.73928 | 18 | 2.9263
01/08 14:45:00 | -0.75 | 55.5 | 8.075 | 260 | 81.5 | 51.5 | 11 | 21.1002 | 19.2432 | 21.1 | 1 | 23.9 | 5805.6702 | -0.49426 | 10.1049 | 54.9727 | 10.1049 | 21.5352 | 0.9818 | 19.2265 | 0.73928 | 18 | 2.9263
01/08 15:00:00 | -0.6 | 54 | 8.2 | 260 | 82 | 47 | 11 | 21.1002 | 19.3956 | 21.1 | 1 | 23.9 | 5817.5104 | -0.49391 | 10.0975 | 55.0813 | 10.0975 | 21.53 | 0.9818 | 19.2389 | 0.73928 | 18 | 2.9263
01/08 15:15:00 | -0.6 | 54 | 8.2 | 257.5 | 82.5 | 42.5 | 11 | 21.1002 | 19.5509 | 21.1 | 1 | 23.9 | 6073.3276 | -0.4935 | 10.0889 | 55.209 | 10.0889 | 21.525 | 0.9818 | 19.3482 | 0.73928 | 18 | 2.9263
01/08 15:30:00 | -0.6 | 54 | 8.2 | 255 | 83 | 38 | 11 | 21.1002 | 19.6933 | 21.1 | 1 | 23.9 | 6069.236 | -0.49054 | 10.0277 | 56.123 | 10.0277 | 21.5444 | 0.9818 | 19.3294 | 0.73928 | 18 | 2.9263
01/08 15:45:00 | -0.6 | 54 | 8.2 | 252.5 | 69 | 32.25 | 11 | 21.1002 | 19.8252 | 21.1 | 1 | 23.9 | 6214.5965 | -0.49709 | 10.1639 | 54.1001 | 10.1639 | 21.4737 | 0.9818 | 19.42 | 0.73928 | 18 | 2.9263
01/08 16:00:00 | -0.6 | 54 | 8.2 | 250 | 55 | 26.5 | 11 | 21.1002 | 19.9485 | 21.1 | 1 | 23.9 | 6403.1308 | -0.50626 | 10.3578 | 51.2866 | 10.3578 | 21.3785 | 0.9818 | 19.5419 | 0.73928 | 18 | 2.9263
01/08 16:15:00 | -0.75 | 54.75 | 8.2 | 252.5 | 41 | 20.75 | 11 | 21.1003 | 20.0643 | 21.1 | 1 | 23.9 | 7155.6941 | -0.52053 | 10.6667 | 46.9568 | 10.6667 | 21.2348 | 0.9818 | 19.9244 | 0.73928 | 18 | 2.9263
01/08 16:30:00 | -0.9 | 55.5 | 8.2 | 255 | 27 | 15 | 11 | 21.1003 | 20.1727 | 21.1 | 1 | 23.9 | 7465.9196 | -0.53511 | 10.9913 | 42.6132 | 10.9913 | 21.0884 | 0.9818 | 20.1135 | 0.73928 | 18 | 2.9263
01/08 16:45:00 | -1.05 | 56.25 | 8.2 | 257.5 | 20.25 | 11.75 | 11 | 21.1003 | 20.2744 | 21.1 | 1 | 23.9 | 7665.9119 | -0.54267 | 11.1634 | 40.3965 | 11.1634 | 21.0096 | 0.9818 | 20.2191 | 0.73928 | 18 | 2.9263
01/08 17:00:00 | -1.2 | 57 | 8.2 | 260 | 13.5 | 8.5 | 11 | 21.1003 | 20.3688 | 21.1 | 1 | 23.9 | 7850.7941 | -0.54932 | 11.3168 | 38.4706 | 11.3168 | 20.9398 | 0.9818 | 20.3132 | 0.73928 | 18 | 2.9263
01/08 17:15:00 | -1.2 | 57 | 7.55 | 257.5 | 0 | 0 | 11 | 21.1004 | 20.4584 | 21.1 | 1 | 23.9 | 8119.1261 | -0.56745 | 11.7444 | 33.3483 | 11.7444 | 20.7601 | 0.9818 | 20.5211 | 0.73928 | 18 | 2.9263
01/08 17:30:00 | -1.2 | 57 | 6.9 | 255 | 0 | 0 | 11 | 21.1004 | 20.5436 | 21.1 | 1 | 23.9 | 8174.3696 | -0.57221 | 11.8592 | 32.0358 | 11.8592 | 20.7091 | 0.9818 | 20.5661 | 0.73928 | 18 | 2.9263
01/08 17:45:00 | -1.2 | 57 | 6.25 | 252.5 | 0 | 0 | 11 | 21.1004 | 20.6254 | 21.1 | 1 | 23.9 | 8192.7472 | -0.57501 | 11.9271 | 31.2714 | 11.9271 | 20.6772 | 0.9818 | 20.586 | 0.73928 | 18 | 2.9263
01/08 18:00:00 | -1.2 | 57 | 5.6 | 250 | 0 | 0 | 11 | 21.1004 | 20.7051 | 21.1 | 1 | 23.9 | 8189.5735 | -0.57677 | 11.9699 | 30.7948 | 11.9699 | 20.6556 | 0.9818 | 20.5928 | 0.73928 | 18 | 2.9263
01/08 18:15:00 | -1.475 | 58.25 | 5.475 | 250 | 0 | 0 | 5.5 | 19.6464 | 23.2365 | 12.8 | 1 | 40 | 5369.143 | -0.61477 | 12.9281 | 21.0786 | 12.9281 | 20.2843 | 0.9818 | 18 | 0.73928 | 18 | 3.5641
01/08 18:30:00 | -1.75 | 59.5 | 5.35 | 250 | 0 | 0 | 5.5 | 19.2353 | 24.0796 | 12.8 | 1 | 40 | 5171.021 | -0.8652 | 20.8001 | 10.7644 | 20.8001 | 19.5341 | 0.9818 | 18 | 0.73928 | 18 | 3.5641
01/08 18:45:00 | -2.025 | 60.75 | 5.225 | 250 | 0 | 0 | 5.5 | 19.0166 | 24.61 | 12.8 | 1 | 40 | 5016.3734 | -0.95086 | 24.097 | 43.2675 | 24.097 | 19.1761 | 0.9818 | 18 | 0.73928 | 18 | 3.5641
01/08 19:00:00 | -2.3 | 62 | 5.1 | 250 | 0 | 0 | 5.5 | 18.8045 | 25.2158 | 12.8 | 1 | 40 | 4896.6188 | -1.0036 | 26.2714 | 76.6009 | 26.2714 | 18.9123 | 0.9818 | 18 | 0.73928 | 18 | 3.5641
01/08 19:15:00 | -2.425 | 62.75 | 4.725 | 247.5 | 0 | 0 | 1.1 | 18.4572 | 25.6899 | 12.8 | 1 | 40 | 4752.8475 | -1.0735 | 29.3126 | 139.0841 | 29.3126 | 18.4694 | 0.9818 | 18 | 0.73928 | 18 | 3.5641
01/08 19:30:00 | -2.55 | 63.5 | 4.35 | 245 | 0 | 0 | 1.1 | 18.1837 | 26.185 | 12.8 | 1 | 40 | 4583.8385 | -1.154 | 33.0319 | 240.642 | 33.0319 | 18.0997 | 0.9818 | 18 | 0.73928 | 18 | 3.5641
01/08 19:45:00 | -2.675 | 64.25 | 3.975 | 242.5 | 0 | 0 | 1.1 | 18.0287 | 26.4692 | 12.8 | 1 | 40 | 4451.7116 | -1.2146 | 35.9665 | 340.3002 | 35.9665 | 17.8299 | 0.9818 | 18 | 0.73928 | 18 | 3.5641
01/08 20:00:00 | -2.8 | 65 | 3.6 | 240 | 0 | 0 | 1.1 | 17.9222 | 26.6424 | 12.8 | 1 | 40 | 4374.4403 | -1.2551 | 37.9826 | 418.748 | 37.9826 | 17.6168 | 0.9818 | 18 | 0.73928 | 18 | 3.5641
01/08 20:15:00 | -2.95 | 66 | 3.725 | 240 | 0 | 0 | 1.1 | 17.7198 | 26.9808 | 12.8 | 1 | 40 | 4285.7917 | -1.2895 | 39.7299 | 493.3142 | 39.7299 | 17.4062 | 0.9818 | 18 | 0.73928 | 18 | 3.5641
01/08 20:30:00 | -3.1 | 67 | 3.85 | 240 | 0 | 0 | 1.1 | 17.569 | 27.2358 | 12.8 | 1 | 40 | 4218.1116 | -1.3342 | 42.0403 | 601.2829 | 42.0403 | 17.2093 | 0.9818 | 18 | 0.73928 | 18 | 3.5641
01/08 20:45:00 | -3.25 | 68 | 3.975 | 240 | 0 | 0 | 1.1 | 17.474 | 27.3963 | 12.8 | 1 | 40 | 4133.072 | -1.3675 | 43.7864 | 689.9627 | 43.7864 | 17.0628 | 0.9818 | 18 | 0.73928 | 18 | 3.5641
01/08 21:00:00 | -3.4 | 69 | 4.1 | 240 | 0 | 0 | 1.1 | 17.3956 | 27.5292 | 12.8 | 1 | 40 | 4059.9423 | -1.3923 | 45.0993 | 760.6595 | 45.0993 | 16.9326 | 0.9818 | 18 | 0.73928 | 18 | 3.5641
01/08 21:15:00 | -3.4 | 69 | 3.975 | 240 | 0 | 0 | 0 | 17.2646 | 27.7053 | 12.8 | 0 | 40 | 3981.8856 | -1.4194 | 0 | 0 | 46.5485 | 16.7583 | 0.9818 | 18 | 0.73928 | 18 | 3.5641
01/08 21:30:00 | -3.4 | 69 | 3.85 | 240 | 0 | 0 | 0 | 17.163 | 27.8479 | 12.8 | 0 | 40 | 3893.9591 | -1.4494 | 0 | 0 | 48.1606 | 16.6221 | 0.9818 | 18 | 0.73928 | 18 | 3.5641
01/08 21:45:00 | -3.4 | 69 | 3.725 | 240 | 0 | 0 | 0 | 17.0929 | 27.9409 | 12.8 | 0 | 40 | 3807.9364 | -1.4735 | 0 | 0 | 49.4617 | 16.508 | 0.9818 | 18 | 0.73928 | 18 | 3.5641
01/08 22:00:00 | -3.4 | 69 | 3.6 | 240 | 0 | 0 | 0 | 17.0391 | 27.9995 | 12.8 | 0 | 40 | 3731.4806 | -1.4913 | 0 | 0 | 50.4281 | 16.4174 | 0.9818 | 18.0025 | 0.73928 | 18.0025 | 3.5641
01/08 22:15:00 | -3.525 | 69.5 | 3.45 | 237.5 | 0 | 0 | 0 | 16.9633 | 28.0976 | 12.8 | 0 | 40 | 3756.4806 | -1.5059 | 0 | 0 | 51.2194 | 16.3396 | 0.9818 | 17.9023 | 0.73928 | 17.9023 | 3.5641
01/08 22:30:00 | -3.65 | 70 | 3.3 | 235 | 0 | 0 | 0 | 16.9337 | 28.1147 | 12.8 | 0 | 40 | 4447.3656 | -1.5233 | 0 | 0 | 52.165 | 16.2605 | 0.9818 | 18 | 0.73928 | 18 | 3.5641
01/08 22:45:00 | -3.775 | 70.5 | 3.15 | 232.5 | 0 | 0 | 0 | 16.9091 | 28.1238 | 12.8 | 0 | 40 | 4803.0477 | -1.5327 | 0 | 0 | 52.6768 | 16.2045 | 0.9818 | 18 | 0.73928 | 18 | 3.5641
01/08 23:00:00 | -3.9 | 71 | 3 | 230 | 0 | 0 | 0 | 16.8818 | 28.139 | 12.8 | 0 | 40 | 5059.3318 | -1.5404 | 0 | 0 | 53.101 | 16.1585 | 0.9818 | 18 | 0.73928 | 18 | 3.5641
01/08 23:15:00 | -3.9 | 71 | 2.875 | 232.5 | 0 | 0 | 0 | 16.8593 | 28.1463 | 12.8 | 0 | 40 | 5239.2071 | -1.5475 | 0 | 0 | 53.4832 | 16.1234 | 0.9818 | 18 | 0.73928 | 18 | 3.5641
01/08 23:30:00 | -3.9 | 71 | 2.75 | 235 | 0 | 0 | 0 | 16.8425 | 28.1443 | 12.8 | 0 | 40 | 5411.8994 | -1.5532 | 0 | 0 | 53.795 | 16.0953 | 0.9818 | 18 | 0.73928 | 18 | 3.5641
01/08 23:45:00 | -3.9 | 71 | 2.625 | 237.5 | 0 | 0 | 0 | 16.8296 | 28.136 | 12.8 | 0 | 40 | 5566.2064 | -1.5576 | 0 | 0 | 54.0362 | 16.0731 | 0.9818 | 18 | 0.73928 | 18 | 3.5641
01/08 24:00:00 | -3.9 | 71 | 2.5 | 240 | 0 | 0 | 0 | 16.8197 | 28.1233 | 12.8 | 0 | 40 | 5696.5635 | -1.5611 | 0 | 0 | 54.2239 | 16.0559 | 0.9818 | 18 | 0.73928 | 18 | 3.5641
01/09 00:15:00 | -3.775 | 71.25 | 2.9 | 232.5 | 0 | 0 | 0 | 16.8073 | 28.1047 | 12.8 | 0 | 40 | 5780.6114 | -1.5639 | 0 | 0 | 54.3804 | 16.041 | 0.9818 | 18 | 0.73928 | 18 | 3.5641
01/09 00:30:00 | -3.65 | 71.5 | 3.3 | 225 | 0 | 0 | 0 | 16.7944 | 28.0854 | 12.8 | 0 | 40 | 5848.2418 | -1.567 | 0 | 0 | 54.5464 | 16.0276 | 0.9818 | 18 | 0.73928 | 18 | 3.5641
01/09 00:45:00 | -3.525 | 71.75 | 3.7 | 217.5 | 0 | 0 | 0 | 16.7822 | 28.0636 | 12.8 | 0 | 40 | 5910.1941 | -1.57 | 0 | 0 | 54.7112 | 16.0151 | 0.9818 | 18 | 0.73928 | 18 | 3.5641
01/09 01:00:00 | -3.4 | 72 | 4.1 | 210 | 0 | 0 | 0 | 16.7712 | 28.0384 | 12.8 | 0 | 40 | 5967.2814 | -1.5728 | 0 | 0 | 54.8626 | 16.0042 | 0.9818 | 18 | 0.73928 | 18 | 3.5641
01/09 01:15:00 | -3.4 | 72.75 | 3.975 | 205 | 0 | 0 | 0 | 16.7646 | 28.0081 | 12.8 | 0 | 40 | 6043.095 | -1.5754 | 0 | 0 | 55.005 | 15.9937 | 0.9818 | 18 | 0.73928 | 18 | 3.5641
01/09 01:30:00 | -3.4 | 73.5 | 3.85 | 200 | 0 | 0 | 0 | 16.761 | 27.974 | 12.8 | 0 | 40 | 6110.6733 | -1.5772 | 0 | 0 | 55.101 | 15.986 | 0.9818 | 18 | 0.73928 | 18 | 3.5641
01/09 01:45:00 | -3.4 | 74.25 | 3.725 | 195 | 0 | 0 | 0 | 16.7588 | 27.9382 | 12.8 | 0 | 40 | 6163.669 | -1.5783 | 0 | 0 | 55.1643 | 15.9807 | 0.9818 | 18 | 0.73928 | 18 | 3.5641
01/09 02:00:00 | -3.4 | 75 | 3.6 | 190 | 0 | 0 | 0 | 16.7577 | 27.902 | 12.8 | 0 | 40 | 6203.2467 | -1.5791 | 0 | 0 | 55.2077 | 15.9772 | 0.9818 | 18 | 0.73928 | 18 | 3.5641
01/09 02:15:00 | -3.4 | 75 | 3.975 | 197.5 | 0 | 0 | 0 | 16.7517 | 27.8782 | 12.8 | 0 | 40 | 6234.1793 | -1.58 | 0 | 0 | 55.2547 | 15.9713 | 0.9818 | 18 | 0.73928 | 18 | 3.5641
01/09 02:30:00 | -3.4 | 75 | 4.35 | 205 | 0 | 0 | 0 | 16.7428 | 27.8577 | 12.8 | 0 | 40 | 6258.6498 | -1.5816 | 0 | 0 | 55.346 | 15.9634 | 0.9818 | 18 | 0.73928 | 18 | 3.5641
01/09 02:45:00 | -3.4 | 75 | 4.725 | 212.5 | 0 | 0 | 0 | 16.733 | 27.8373 | 12.8 | 0 | 40 | 6287.4027 | -1.5838 | 0 | 0 | 55.4657 | 15.954 | 0.9818 | 18 | 0.73928 | 18 | 3.5641
01/09 03:00:00 | -3.4 | 75 | 5.1 | 220 | 0 | 0 | 0 | 16.7229 | 27.8158 | 12.8 | 0 | 40 | 6320.6426 | -1.5862 | 0 | 0 | 55.5962 | 15.9437 | 0.9818 | 18 | 0.73928 | 18 | 3.5641
01/09 03:15:00 | -3.25 | 75 | 4.85 | 227.5 | 0 | 0 | 0 | 16.7221 | 27.7747 | 12.8 | 0 | 40 | 6323.2005 | -1.5878 | 0 | 0 | 55.6816 | 15.9426 | 0.9818 | 18 | 0.73928 | 18 | 3.5641
01/09 03:30:00 | -3.1 | 75 | 4.6 | 235 | 0 | 0 | 0 | 16.7273 | 27.7254 | 12.8 | 0 | 40 | 6325.5547 | -1.5877 | 0 | 0 | 55.6747 | 15.9468 | 0.9818 | 18 | 0.73928 | 18 | 3.5641
01/09 03:45:00 | -2.95 | 75 | 4.35 | 242.5 | 0 | 0 | 0 | 16.735 | 27.6735 | 12.8 | 0 | 40 | 6311.466 | -1.5864 | 0 | 0 | 55.6049 | 15.955 | 0.9818 | 18 | 0.73928 | 18 | 3.5641
01/09 04:00:00 | -2.8 | 75 | 4.1 | 250 | 0 | 0 | 0 | 16.7442 | 27.6212 | 12.8 | 0 | 40 | 6283.0402 | -1.5845 | 0 | 0 | 55.5028 | 15.966 | 0.9818 | 18 | 0.73928 | 18 | 3.5641
01/09 04:15:00 | -2.675 | 75.25 | 4.225 | 252.5 | 0 | 0 | 0 | 16.7501 | 27.5816 | 12.8 | 0 | 40 | 6251.8293 | -1.5826 | 0 | 0 | 55.3973 | 15.9755 | 0.9818 | 18 | 0.73928 | 18 | 3.5641
01/09 04:30:00 | -2.55 | 75.5 | 4.35 | 255 | 0 | 0 | 0 | 16.7543 | 27.5453 | 12.8 | 0 | 40 | 6214.4986 | -1.5811 | 0 | 0 | 55.3155 | 15.9846 | 0.9818 | 18 | 0.73928 | 18 | 3.5641
01/09 04:45:00 | -2.425 | 75.75 | 4.475 | 257.5 | 0 | 0 | 0 | 16.7586 | 27.51 | 12.8 | 0 | 40 | 6179.0296 | -1.5798 | 0 | 0 | 55.2457 | 15.9935 | 0.9818 | 18 | 0.73928 | 18 | 3.5641
01/09 05:00:00 | -2.3 | 76 | 4.6 | 260 | 0 | 0 | 0 | 16.763 | 27.475 | 12.8 | 0 | 40 | 6144.6432 | -1.5785 | 0 | 0 | 55.1755 | 16.0024 | 0.9818 | 18 | 0.73928 | 18 | 3.5641
01/09 05:15:00 | -2.3 | 76 | 4.85 | 257.5 | 0 | 0 | 0 | 16.7642 | 27.444 | 12.8 | 0 | 40 | 6135.0089 | -1.5777 | 0 | 0 | 55.129 | 16.0068 | 0.9818 | 18 | 0.73928 | 18 | 3.5641
01/09 05:30:00 | -2.3 | 76 | 5.1 | 255 | 0 | 0 | 0 | 16.7631 | 27.4161 | 12.8 | 0 | 40 | 6123.2024 | -1.5774 | 0 | 0 | 55.1164 | 16.009 | 0.9818 | 18 | 0.73928 | 18 | 3.5641
01/09 05:45:00 | -2.3 | 76 | 5.35 | 252.5 | 0 | 0 | 0 | 16.7609 | 27.3895 | 12.8 | 0 | 40 | 6114.6362 | -1.5777 | 0 | 0 | 55.129 | 16.0093 | 0.9818 | 18 | 0.73928 | 18 | 3.5641
01/09 06:00:00 | -2.3 | 76 | 5.6 | 250 | 0 | 0 | 0 | 16.758 | 27.3632 | 12.8 | 0 | 40 | 6109.5701 | -1.5782 | 0 | 0 | 55.1557 | 16.0085 | 0.9818 | 18 | 0.73928 | 18 | 3.5641
01/09 06:15:00 | -2.3 | 76 | 5.475 | 250 | 0 | 0 | 0 | 16.5393 | 27.2585 | 12.8 | 0 | 40 | 8741.6523 | -1.7664 | 0 | 0 | 65.2699 | 16.0084 | 0.90172 | 18 | 0.3733 | 18 | 1.7453
01/09 06:30:00 | -2.3 | 76 | 5.35 | 250 | 0 | 0 | 0 | 16.3865 | 26.9804 | 12.8 | 0 | 40 | 9021.5374 | -1.8093 | 0 | 0 | 67.4977 | 15.8872 | 0.90172 | 18 | 0.3733 | 18 | 1.7453
01/09 06:45:00 | -2.3 | 76 | 5.225 | 250 | 0 | 0 | 0 | 16.3269 | 26.6654 | 12.8 | 0 | 40 | 9141.7794 | -1.8389 | 0 | 0 | 69.0112 | 15.8143 | 0.90172 | 18 | 0.3733 | 18 | 1.7453
01/09 07:00:00 | -2.3 | 76 | 5.1 | 250 | 0 | 0 | 0 | 16.2943 | 26.3803 | 12.8 | 0 | 40 | 9236.433 | -1.854 | 0 | 0 | 69.7735 | 15.7604 | 0.90172 | 18 | 0.3733 | 18 | 1.7453
01/09 07:15:00 | -2.3 | 76 | 4.975 | 252.5 | 0 | 0 | 0 | 18.9023 | 22.1292 | 21.1 | 0 | 23.9 | 27121.779 | -1.8637 | 0 | 0 | 70.261 | 15.7217 | 0.90172 | 32.2089 | 0.3733 | 18 | 1.7453
01/09 07:30:00 | -2.3 | 76 | 4.85 | 255 | 0 | 0 | 0 | 20.5508 | 19.7095 | 21.1 | 0 | 23.9 | 26056.7793 | -1.4087 | 0 | 0 | 45.9768 | 16.9025 | 0.90172 | 32.2098 | 0.3733 | 18 | 1.7453
01/09 07:45:00 | -2.3 | 76 | 4.725 | 257.5 | 0 | 0 | 0 | 21.0361 | 18.9216 | 21.1 | 0 | 23.9 | 23623.1814 | -1.1042 | 0 | 0 | 30.7077 | 17.7982 | 0.90172 | 30.1928 | 0.3733 | 18 | 1.7453
01/09 08:00:00 | -2.3 | 76 | 4.6 | 260 | 14.5 | 0 | 0 | 21.0946 | 18.7022 | 21.1 | 0 | 23.9 | 21662.1033 | -0.99921 | 0 | 0 | 26.0864 | 18.2129 | 0.90172 | 28.9315 | 0.3733 | 18 | 1.7453
01/09 08:15:00 | -2.3 | 76 | 4.475 | 260 | 21.75 | 0 | 11 | 21.0999 | 19.2452 | 21.1 | 1 | 23.9 | 20581.856 | -0.90333 | 22.2311 | 22.2021 | 22.2311 | 19.0497 | 0.90172 | 22.6894 | 0.73928 | 18 | 2.9263
01/09 08:30:00 | -2.3 | 76 | 4.35 | 260 | 29 | 0 | 11 | 21.1003 | 19.5246 | 21.1 | 1 | 23.9 | 16948.4001 | -0.85794 | 20.5345 | 9.0921 | 20.5345 | 19.436 | 0.90172 | 22.1822 | 0.73928 | 18 | 2.9263
01/09 08:45:00 | -2.3 | 76 | 4.225 | 260 | 47 | 12.25 | 11 | 21.1004 | 19.8459 | 21.1 | 1 | 23.9 | 14728.1356 | -0.82366 | 19.3097 | 3.206 | 19.3097 | 19.7385 | 0.90172 | 21.7883 | 0.73928 | 18 | 2.9263
01/09 09:00:00 | -2.3 | 76 | 4.1 | 260 | 65 | 24.5 | 11 | 21.1004 | 20.1785 | 21.1 | 1 | 23.9 | 13294.7534 | -0.79622 | 18.3648 | 0.71502 | 18.3648 | 19.9749 | 0.90172 | 21.4836 | 0.73928 | 17.9999 | 2.9263
01/09 09:15:00 | -2.15 | 74 | 4.35 | 260 | 83 | 36.75 | 11 | 21.1004 | 20.421 | 21.1 | 1 | 23.9 | 10453.6159 | -0.76314 | 17.2684 | 0.062916 | 17.2684 | 20.2623 | 0.90172 | 20.638 | 0.73928 | 18 | 2.9263
01/09 09:30:00 | -2 | 72 | 4.6 | 260 | 101 | 49 | 11 | 21.1003 | 20.6317 | 21.1 | 1 | 23.9 | 9376.7936 | -0.7395 | 16.5132 | 1.0121 | 16.5132 | 20.4671 | 0.90172 | 20.3883 | 0.73928 | 18 | 2.9263
01/09 09:45:00 | -1.85 | 70 | 4.85 | 260 | 110.5 | 53.75 | 11 | 21.1003 | 20.8347 | 21.1 | 1 | 23.9 | 8409.6082 | -0.72046 | 15.9225 | 2.5495 | 15.9225 | 20.6308 | 0.90172 | 20.1984 | 0.73928 | 18 | 2.9263
01/09 10:00:00 | -1.7 | 68 | 5.1 | 260 | 120 | 58.5 | 11 | 21.1003 | 21.007 | 21.1 | 1 | 23.9 | 7566.9285 | -0.70359 | 15.4123 | 4.4393 | 15.4123 | 20.7748 | 0.90172 | 20.0257 | 0.73928 | 18 | 2.9263
01/09 10:15:00 | -1.425 | 67.5 | 4.975 | 260 | 129.5 | 63.25 | 11 | 21.1003 | 21.19 | 21.1 | 1 | 23.9 | 6617.516 | -0.68445 | 14.8478 | 7.1363 | 14.8478 | 20.9415 | 0.90172 | 19.8106 | 0.73928 | 18 | 2.9263
01/09 10:30:00 | -1.15 | 67 | 4.85 | 260 | 139 | 68 | 11 | 21.1002 | 21.3846 | 21.1 | 1 | 23.9 | 5748.9957 | -0.66773 | 14.3682 | 9.9292 | 14.3682 | 21.0847 | 0.90172 | 19.6245 | 0.73928 | 18 | 2.9263
01/09 10:45:00 | -0.875 | 66.5 | 4.725 | 260 | 125.25 | 245.75 | 11 | 21.1001 | 21.5553 | 21.1 | 1 | 23.9 | 4572.9235 | -0.61645 | 12.972 | 20.6774 | 12.972 | 21.5269 | 0.90172 | 19.0346 | 0.73928 | 18.0355 | 2.9263
01/09 11:00:00 | -0.6 | 66 | 4.6 | 260 | 111.5 | 423.5 | 11 | 21.1 | 21.7813 | 21.1 | 1 | 23.9 | 4018.4889 | -0.55663 | 11.4875 | 36.3815 | 11.4875 | 22.0602 | 0.90172 | 18.3173 | 0.73928 | 18 | 2.9263
01/09 11:15:00 | -0.6 | 63.75 | 4.975 | 257.5 | 97.75 | 601.25 | 8.8 | 21.2824 | 21.7028 | 21.1 | 1 | 23.9 | 3400.3581 | -0.49383 | 10.0959 | 55.1053 | 10.0959 | 22.6147 | 0.90172 | 18 | 0.68111 | 18 | 2.7295
01/09 11:30:00 | -0.6 | 61.5 | 5.35 | 255 | 84 | 779 | 8.8 | 21.6775 | 21.2533 | 21.1 | 1 | 23.9 | 3390.3821 | -0.38895 | 8.1511 | 87.7618 | 8.1511 | 23.3387 | 0.90172 | 17.9998 | 0.68111 | 17.9992 | 2.7295
01/09 11:45:00 | -0.6 | 59.25 | 5.725 | 252.5 | 95.75 | 696.5 | 8.8 | 21.9698 | 20.9023 | 21.1 | 1 | 23.9 | 3411.3349 | -0.29007 | 6.748 | 116.0189 | 6.748 | 23.7696 | 0.90172 | 18.0028 | 0.68111 | 18.0012 | 2.7359
01/09 12:00:00 | -0.6 | 57 | 6.1 | 250 | 107.5 | 614 | 8.8 | 22.1302 | 20.6791 | 21.1 | 1 | 23.9 | 3399.1701 | -0.22105 | 6.0136 | 132.3788 | 6.0136 | 24.0523 | 0.90172 | 17.9988 | 0.68111 | 17.9988 | 2.7295
01/09 12:15:00 | -0.325 | 55.25 | 6.5 | 250 | 119.25 | 531.5 | 4.4 | 22.3688 | 20.1531 | 21.1 | 1 | 23.9 | 2702.5098 | -0.1894 | 5.7437 | 138.6625 | 5.7437 | 24.1535 | 0.90172 | 17.9129 | 0.5272 | 17.9129 | 2.2817
01/09 12:30:00 | -0.05 | 53.5 | 6.9 | 250 | 131 | 449 | 4.4 | 22.5039 | 19.8041 | 21.1 | 1 | 23.9 | 2599.1266 | -0.1517 | 5.4769 | 145.0182 | 5.4769 | 24.2325 | 0.90172 | 18 | 0.5272 | 18 | 2.2817
01/09 12:45:00 | 0.225 | 51.75 | 7.3 | 250 | 120.5 | 530 | 4.4 | 22.7765 | 19.3169 | 21.1 | 1 | 23.9 | 2574.3263 | -0.07551 | 5.1181 | 153.7889 | 5.1181 | 24.7657 | 0.90172 | 18 | 0.5272 | 18 | 2.2817
01/09 13:00:00 | 0.5 | 50 | 7.7 | 250 | 110 | 611 | 4.4 | 23.1546 | 18.7161 | 21.1 | 1 | 23.9 | 2590.8824 | 0.028586 | 5.0169 | 156.3077 | 5.0169 | 25.3877 | 0.90172 | 18 | 0.5272 | 18 | 2.2817
01/09 13:15:00 | 0.5 | 48.75 | 7.175 | 255 | 99.5 | 692 | 8.8 | 23.4238 | 18.3663 | 21.1 | 1 | 23.9 | 3462.7927 | 0.17381 | 5.6262 | 141.4436 | 5.6262 | 26.2493 | 0.90172 | 18 | 0.68111 | 18 | 2.7295
01/09 13:30:00 | 0.5 | 47.5 | 6.65 | 260 | 89 | 773 | 8.8 | 23.7897 | 17.9355 | 21.1 | 1 | 23.9 | 3460.5499 | 0.29431 | 6.7997 | 114.908 | 6.7997 | 27.0029 | 0.90172 | 18.0018 | 0.69233 | 18.0001 | 2.7407
01/09 13:45:00 | 0.5 | 46.25 | 6.125 | 265 | 86.75 | 758.25 | 8.8 | 23.8838 | 17.7212 | 21.1 | 1 | 23.9 | 4132.6369 | 0.40677 | 8.4483 | 82.2818 | 8.4483 | 27.5765 | 0.90172 | 17.6512 | 0.73812 | 17.651 | 2.7865
01/09 14:00:00 | 0.5 | 45 | 5.6 | 270 | 84.5 | 743.5 | 8.8 | 23.8995 | 17.6331 | 21.1 | 1 | 23.9 | 4956.9781 | 0.46386 | 9.4918 | 64.44 | 9.4918 | 27.9719 | 0.90172 | 17.1323 | 0.73822 | 17.1321 | 2.7866
01/09 14:15:00 | 0.375 | 45.5 | 5.35 | 277.5 | 82.25 | 728.75 | 11 | 23.8989 | 17.7372 | 21.1 | 1 | 23.9 | 6607.597 | 0.50811 | 10.3973 | 50.7225 | 10.3973 | 28.3381 | 0.90172 | 16.6054 | 0.73928 | 16.6054 | 2.9263
01/09 14:30:00 | 0.25 | 46 | 5.1 | 285 | 80 | 714 | 11 | 23.8984 | 17.8174 | 21.1 | 1 | 23.9 | 7492.4854 | 0.54114 | 11.1283 | 40.8441 | 11.1283 | 28.6146 | 0.90172 | 16.2305 | 0.73928 | 16.2305 | 2.9263
01/09 14:45:00 | 0.125 | 46.5 | 4.85 | 292.5 | 81.25 | 543.25 | 11 | 23.8984 | 17.8569 | 21.1 | 1 | 23.9 | 6059.2013 | 0.47944 | 9.801 | 59.5715 | 9.801 | 28.0827 | 0.90172 | 16.984 | 0.73928 | 16.984 | 2.9263
01/09 15:00:00 | 0 | 47 | 4.6 | 300 | 82.5 | 372.5 | 11 | 23.8452 | 17.9384 | 21.1 | 1 | 23.9 | 4138.5659 | 0.38129 | 8.0276 | 90.0916 | 8.0276 | 27.2357 | 0.90172 | 18 | 0.73928 | 18 | 2.9263
01/09 15:15:00 | -0.15 | 46.5 | 4.85 | 297.5 | 83.75 | 201.75 | 11 | 23.2398 | 18.6248 | 21.1 | 1 | 23.9 | 4476.5844 | 0.24129 | 6.2083 | 127.938 | 6.2083 | 26.0766 | 0.90172 | 18 | 0.73928 | 18 | 2.9263
01/09 15:30:00 | -0.3 | 46 | 5.1 | 295 | 85 | 31 | 11 | 22.339 | 19.5958 | 21.1 | 1 | 23.9 | 4657.3494 | -0.024651 | 5.0126 | 156.4162 | 5.0126 | 24.4239 | 0.90172 | 18 | 0.73928 | 18 | 2.9263
01/09 15:45:00 | -0.45 | 45.5 | 5.35 | 292.5 | 80.75 | 24 | 11 | 21.8547 | 20.0461 | 21.1 | 1 | 23.9 | 4758.0247 | -0.22717 | 6.0707 | 131.0687 | 6.0707 | 23.6286 | 0.90172 | 18 | 0.73928 | 18 | 2.9263
01/09 16:00:00 | -0.6 | 45 | 5.6 | 290 | 76.5 | 17 | 11 | 21.406 | 20.4301 | 21.1 | 1 | 23.9 | 4854.8587 | -0.35708 | 7.6534 | 97.3336 | 7.6534 | 23.0238 | 0.90172 | 18 | 0.73928 | 18 | 2.9263
01/09 16:15:00 | -1.15 | 47.25 | 5.35 | 300 | 72.25 | 10 | 11 | 21.1868 | 20.5936 | 21.1 | 1 | 23.9 | 5510.9705 | -0.45809 | 9.3799 | 66.2482 | 9.3799 | 22.6375 | 0.90172 | 18.2788 | 0.73928 | 18 | 2.9263
01/09 16:30:00 | -1.7 | 49.5 | 5.1 | 310 | 68 | 3 | 11 | 21.1285 | 20.6057 | 21.1 | 1 | 23.9 | 5607.4003 | -0.49316 | 10.082 | 55.3127 | 10.082 | 22.5786 | 0.90172 | 18.2588 | 0.73928 | 18 | 2.9263
01/09 16:45:00 | -2.25 | 51.75 | 4.85 | 320 | 51 | 2.75 | 11 | 21.1094 | 20.5858 | 21.1 | 1 | 23.9 | 5912.6733 | -0.52053 | 10.6667 | 46.957 | 10.6667 | 22.402 | 0.90172 | 18.4198 | 0.73928 | 18 | 2.9263
01/09 17:00:00 | -2.8 | 54 | 4.6 | 330 | 34 | 2.5 | 11 | 21.1032 | 20.5508 | 21.1 | 1 | 23.9 | 6341.1837 | -0.54832 | 11.2935 | 38.7592 | 11.2935 | 22.1755 | 0.90172 | 18.6977 | 0.73928 | 18 | 2.9263
01/09 17:15:00 | -3.075 | 54.5 | 4.475 | 332.5 | 0 | 0 | 11 | 21.1013 | 20.4997 | 21.1 | 1 | 23.9 | 7472.6941 | -0.6402 | 13.6043 | 15.3269 | 13.6043 | 21.367 | 0.90172 | 19.6781 | 0.73928 | 18 | 2.9263
01/09 17:30:00 | -3.35 | 55 | 4.35 | 335 | 0 | 0 | 11 | 21.1007 | 20.4409 | 21.1 | 1 | 23.9 | 7868.9799 | -0.66734 | 14.3572 | 9.9984 | 14.3572 | 21.1239 | 0.90172 | 19.9844 | 0.73928 | 18 | 2.9263
01/09 17:45:00 | -3.625 | 55.5 | 4.225 | 337.5 | 0 | 0 | 11 | 21.1005 | 20.3776 | 21.1 | 1 | 23.9 | 8155.3315 | -0.68531 | 14.8729 | 7.0032 | 14.8729 | 20.9633 | 0.90172 | 20.1867 | 0.73928 | 18 | 2.9263
01/09 18:00:00 | -3.9 | 56 | 4.1 | 340 | 0 | 0 | 11 | 21.1005 | 20.3093 | 21.1 | 1 | 23.9 | 8388.2171 | -0.69918 | 15.2808 | 5.0105 | 15.2808 | 20.8397 | 0.90172 | 20.3414 | 0.73928 | 18 | 2.9263
01/09 18:15:00 | -3.9 | 55.25 | 4.35 | 337.5 | 0 | 0 | 5.5 | 19.8702 | 22.561 | 12.8 | 1 | 40 | 5633.659 | -0.73995 | 16.5274 | 0.98371 | 16.5274 | 20.4689 | 0.90172 | 18 | 0.73928 | 18 | 3.5641
01/09 18:30:00 | -3.9 | 54.5 | 4.6 | 335 | 0 | 0 | 5.5 | 19.3654 | 23.5379 | 12.8 | 1 | 40 | 5433.7789 | -0.96976 | 24.8637 | 53.9418 | 24.8637 | 19.7508 | 0.90172 | 18 | 0.73928 | 18 | 3.5641
01/09 18:45:00 | -3.9 | 53.75 | 4.85 | 332.5 | 0 | 0 | 5.5 | 19.0891 | 24.1321 | 12.8 | 1 | 40 | 5268.3669 | -1.0812 | 29.6627 | 147.4644 | 29.6627 | 19.3017 | 0.90172 | 18 | 0.73928 | 18 | 3.5641
01/09 19:00:00 | -3.9 | 53 | 5.1 | 330 | 0 | 0 | 5.5 | 18.8426 | 24.7646 | 12.8 | 1 | 40 | 5122.8066 | -1.1495 | 32.8178 | 234.0449 | 32.8178 | 18.9862 | 0.90172 | 18 | 0.73928 | 18 | 3.5641
01/09 19:15:00 | -4.175 | 54.25 | 4.975 | 335 | 0 | 0 | 1.1 | 18.4701 | 25.2632 | 12.8 | 1 | 40 | 4993.3326 | -1.2321 | 36.8301 | 372.9098 | 36.8301 | 18.4975 | 0.90172 | 18 | 0.73928 | 18 | 3.5641
01/09 19:30:00 | -4.45 | 55.5 | 4.85 | 340 | 0 | 0 | 1.1 | 18.1623 | 25.7885 | 12.8 | 1 | 40 | 4847.3098 | -1.325 | 41.5615 | 578.0331 | 41.5615 | 18.0775 | 0.90172 | 18 | 0.73928 | 18 | 3.5641
01/09 19:45:00 | -4.725 | 56.75 | 4.725 | 345 | 0 | 0 | 1.1 | 17.9779 | 26.0983 | 12.8 | 1 | 40 | 4730.2117 | -1.3977 | 45.3884 | 776.6926 | 45.3884 | 17.7631 | 0.90172 | 18 | 0.73928 | 18 | 3.5641
01/09 20:00:00 | -5 | 58 | 4.6 | 350 | 0 | 0 | 1.1 | 17.8457 | 26.2977 | 12.8 | 1 | 40 | 4678.92 | -1.4482 | 48.0937 | 934.7995 | 48.0937 | 17.5096 | 0.90172 | 18 | 0.73928 | 18 | 3.5641
01/09 20:15:00 | -5.15 | 58.75 | 4.725 | 350 | 0 | 0 | 1.1 | 17.625 | 26.6564 | 12.8 | 1 | 40 | 4601.1637 | -1.4906 | 50.3873 | 1080.3105 | 50.3873 | 17.2698 | 0.90172 | 18 | 0.73928 | 18 | 3.5641
01/09 20:30:00 | -5.3 | 59.5 | 4.85 | 350 | 0 | 0 | 1.1 | 17.4698 | 26.9085 | 12.8 | 1 | 40 | 4539.0983 | -1.5396 | 53.0546 | 1262.7598 | 53.0546 | 17.0737 | 0.90172 | 18 | 0.73928 | 18 | 3.5641
01/09 20:45:00 | -5.45 | 60.25 | 4.975 | 350 | 0 | 0 | 1.1 | 17.3588 | 27.0864 | 12.8 | 1 | 40 | 4464.0783 | -1.5816 | 55.3416 | 1430.5354 | 55.3416 | 16.8649 | 0.90172 | 18 | 0.73928 | 18 | 3.5641
01/09 21:00:00 | -5.6 | 61 | 5.1 | 350 | 0 | 0 | 1.1 | 17.2657 | 27.2349 | 12.8 | 1 | 40 | 4400.3759 | -1.6089 | 56.8273 | 1545.1245 | 56.8273 | 16.7413 | 0.90172 | 18 | 0.73928 | 18 | 3.5641
01/09 21:15:00 | -5.75 | 61.75 | 4.725 | 352.5 | 0 | 0 | 0 | 17.1255 | 27.4063 | 12.8 | 0 | 40 | 4356.0394 | -1.6411 | 0 | 0 | 58.5788 | 16.549 | 0.90172 | 18 | 0.73928 | 18 | 3.5641
01/09 21:30:00 | -5.9 | 62.5 | 4.35 | 355 | 0 | 0 | 0 | 17.0172 | 27.5429 | 12.8 | 0 | 40 | 4306.068 | -1.6754 | 0 | 0 | 60.4327 | 16.3967 | 0.90172 | 18 | 0.73928 | 18 | 3.5641
01/09 21:45:00 | -6.05 | 63.25 | 3.975 | 357.5 | 0 | 0 | 0 | 16.9411 | 27.6306 | 12.8 | 0 | 40 | 4261.4806 | -1.703 | 0 | 0 | 61.9115 | 16.2688 | 0.90172 | 17.999 | 0.73928 | 17.999 | 3.5641
01/09 22:00:00 | -6.2 | 64 | 3.6 | 0 | 0 | 0 | 0 | 16.882 | 27.6854 | 12.8 | 0 | 40 | 4791.108 | -1.7238 | 0 | 0 | 63.0193 | 16.1657 | 0.90172 | 18 | 0.73928 | 18 | 3.5641
01/09 22:15:00 | -6.325 | 64.75 | 3.2 | 2.5 | 0 | 0 | 0 | 16.8336 | 27.7316 | 12.8 | 0 | 40 | 5215.5555 | -1.7403 | 0 | 0 | 63.8961 | 16.0822 | 0.90172 | 18 | 0.73928 | 18 | 3.5641
01/09 22:30:00 | -6.45 | 65.5 | 2.8 | 5 | 0 | 0 | 0 | 16.7944 | 27.7657 | 12.8 | 0 | 40 | 5575.8502 | -1.7539 | 0 | 0 | 64.6139 | 16.0131 | 0.90172 | 18 | 0.73928 | 18 | 3.5641
01/09 22:45:00 | -6.575 | 66.25 | 2.4 | 7.5 | 0 | 0 | 0 | 16.7627 | 27.7899 | 12.8 | 0 | 40 | 5891.8353 | -1.7651 | 0 | 0 | 65.2017 | 15.9558 | 0.90172 | 18 | 0.73928 | 18 | 3.5641
01/09 23:00:00 | -6.7 | 67 | 2 | 10 | 0 | 0 | 0 | 16.7374 | 27.8067 | 12.8 | 0 | 40 | 6169.6444 | -1.7742 | 0 | 0 | 65.6812 | 15.9084 | 0.90172 | 18 | 0.73928 | 18 | 3.5641
01/09 23:15:00 | -6.85 | 68 | 2 | 17.5 | 0 | 0 | 0 | 16.7102 | 27.8182 | 12.8 | 0 | 40 | 6418.144 | -1.7825 | 0 | 0 | 66.1123 | 15.862 | 0.90172 | 18 | 0.73928 | 18 | 3.5641
01/09 23:30:00 | -7 | 69 | 2 | 25 | 0 | 0 | 0 | 16.6827 | 27.8299 | 12.8 | 0 | 40 | 6636.3277 | -1.7907 | 0 | 0 | 66.5384 | 15.8186 | 0.90172 | 18 | 0.73928 | 18 | 3.5641
01/09 23:45:00 | -7.15 | 70 | 2 | 32.5 | 0 | 0 | 0 | 16.6571 | 27.8388 | 12.8 | 0 | 40 | 6840.1433 | -1.7986 | 0 | 0 | 66.9494 | 15.7779 | 0.90172 | 18 | 0.73928 | 18 | 3.5641
01/09 24:00:00 | -7.3 | 71 | 2 | 40 | 0 | 0 | 0 | 16.6333 | 27.8448 | 12.8 | 0 | 40 | 7031.3931 | -1.8061 | 0 | 0 | 67.3335 | 15.7396 | 0.90172 | 18 | 0.73928 | 18 | 3.5641
01/10 00:15:00 | -7.3 | 71 | 2.125 | 40 | 0 | 0 | 0 | 16.6123 | 27.8443 | 12.8 | 0 | 40 | 7177.1578 | -1.8125 | 0 | 0 | 67.6629 | 15.7091 | 0.90172 | 18 | 0.73928 | 18 | 3.5641
01/10 00:30:00 | -7.3 | 71 | 2.25 | 40 | 0 | 0 | 0 | 16.5934 | 27.8388 | 12.8 | 0 | 40 | 7309.9729 | -1.8182 | 0 | 0 | 67.9572 | 15.6816 | 0.90172 | 18 | 0.73928 | 18 | 3.5641
01/10 00:45:00 | -7.3 | 71 | 2.375 | 40 | 0 | 0 | 0 | 16.5763 | 27.8295 | 12.8 | 0 | 40 | 7430.4566 | -1.8234 | 0 | 0 | 68.2223 | 15.6568 | 0.90172 | 18 | 0.73928 | 18 | 3.5641
01/10 01:00:00 | -7.3 | 71 | 2.5 | 40 | 0 | 0 | 0 | 16.5605 | 27.8168 | 12.8 | 0 | 40 | 7539.9945 | -1.8281 | 0 | 0 | 68.4642 | 15.6342 | 0.90172 | 18 | 0.73928 | 18 | 3.5641
01/10 01:15:00 | -7.425 | 71 | 2.375 | 47.5 | 0 | 0 | 0 | 16.5479 | 27.8 | 12.8 | 0 | 40 | 7666.2799 | -1.8326 | 0 | 0 | 68.691 | 15.6126 | 0.90172 | 18 | 0.73928 | 18 | 3.5641
01/10 01:30:00 | -7.55 | 71 | 2.25 | 55 | 0 | 0 | 0 | 16.5372 | 27.7806 | 12.8 | 0 | 40 | 7783.1222 | -1.8364 | 0 | 0 | 68.8852 | 15.5932 | 0.90172 | 18 | 0.73928 | 18 | 3.5641
01/10 01:45:00 | -7.675 | 71 | 2.125 | 62.5 | 0 | 0 | 0 | 16.5278 | 27.7596 | 12.8 | 0 | 40 | 7887.9196 | -1.8398 | 0 | 0 | 69.0556 | 15.5756 | 0.90172 | 18 | 0.73928 | 18 | 3.5641
01/10 02:00:00 | -7.8 | 71 | 2 | 70 | 0 | 0 | 0 | 16.5193 | 27.7378 | 12.8 | 0 | 40 | 7982.3259 | -1.8428 | 0 | 0 | 69.2099 | 15.5596 | 0.90172 | 18 | 0.73928 | 18 | 3.5641
01/10 02:15:00 | -7.8 | 71.75 | 1.875 | 70 | 0 | 0 | 0 | 16.5138 | 27.7195 | 12.8 | 0 | 40 | 8042.6563 | -1.8451 | 0 | 0 | 69.325 | 15.5495 | 0.90172 | 18 | 0.73928 | 18 | 3.5641
01/10 02:30:00 | -7.8 | 72.5 | 1.75 | 70 | 0 | 0 | 0 | 16.5106 | 27.6985 | 12.8 | 0 | 40 | 8096.725 | -1.8467 | 0 | 0 | 69.405 | 15.5423 | 0.90172 | 18 | 0.73928 | 18 | 3.5641
01/10 02:45:00 | -7.8 | 73.25 | 1.625 | 70 | 0 | 0 | 0 | 16.5092 | 27.6758 | 12.8 | 0 | 40 | 8142.4756 | -1.8477 | 0 | 0 | 69.4544 | 15.5379 | 0.90172 | 18 | 0.73928 | 18 | 3.5641
01/10 03:00:00 | -7.8 | 74 | 1.5 | 70 | 0 | 0 | 0 | 16.5088 | 27.6528 | 12.8 | 0 | 40 | 8179.6944 | -1.8483 | 0 | 0 | 69.4855 | 15.5348 | 0.90172 | 18 | 0.73928 | 18 | 3.5641
01/10 03:15:00 | -7.675 | 74.25 | 1.875 | 72.5 | 0 | 0 | 0 | 16.5047 | 27.6171 | 12.8 | 0 | 40 | 8184.1816 | -1.8486 | 0 | 0 | 69.5 | 15.5343 | 0.90172 | 18 | 0.73928 | 18 | 3.5641
01/10 03:30:00 | -7.55 | 74.5 | 2.25 | 75 | 0 | 0 | 0 | 16.499 | 27.5818 | 12.8 | 0 | 40 | 8183.3392 | -1.8494 | 0 | 0 | 69.541 | 15.5332 | 0.90172 | 18 | 0.73928 | 18 | 3.5641
01/10 03:45:00 | -7.425 | 74.75 | 2.625 | 77.5 | 0 | 0 | 0 | 16.4933 | 27.5447 | 12.8 | 0 | 40 | 8185.8302 | -1.8504 | 0 | 0 | 69.5947 | 15.5319 | 0.90172 | 18 | 0.73928 | 18 | 3.5641
01/10 04:00:00 | -7.3 | 75 | 3 | 80 | 0 | 0 | 0 | 16.4879 | 27.5047 | 12.8 | 0 | 40 | 8190.5688 | -1.8515 | 0 | 0 | 69.6475 | 15.5309 | 0.90172 | 18 | 0.73928 | 18 | 3.5641
01/10 04:15:00 | -7.3 | 74 | 3.15 | 82.5 | 0 | 0 | 0 | 16.4828 | 27.4701 | 12.8 | 0 | 40 | 8220.1997 | -1.8529 | 0 | 0 | 69.7181 | 15.5259 | 0.90172 | 18 | 0.73928 | 18 | 3.5641
01/10 04:30:00 | -7.3 | 73 | 3.3 | 85 | 0 | 0 | 0 | 16.4777 | 27.4338 | 12.8 | 0 | 40 | 8247.288 | -1.8543 | 0 | 0 | 69.788 | 15.5207 | 0.90172 | 18 | 0.73928 | 18 | 3.5641
01/10 04:45:00 | -7.3 | 72 | 3.45 | 87.5 | 0 | 0 | 0 | 16.4724 | 27.3961 | 12.8 | 0 | 40 | 8270.7618 | -1.8557 | 0 | 0 | 69.8601 | 15.5151 | 0.90172 | 18 | 0.73928 | 18 | 3.5641
01/10 05:00:00 | -7.3 | 71 | 3.6 | 90 | 0 | 0 | 0 | 16.467 | 27.357 | 12.8 | 0 | 40 | 8291.9094 | -1.8572 | 0 | 0 | 69.9348 | 15.5093 | 0.90172 | 18 | 0.73928 | 18 | 3.5641
01/10 05:15:00 | -7.3 | 71 | 3.45 | 85 | 0 | 0 | 0 | 16.4654 | 27.321 | 12.8 | 0 | 40 | 8311.6682 | -1.8585 | 0 | 0 | 69.9981 | 15.5057 | 0.90172 | 18 | 0.73928 | 18 | 3.5641
01/10 05:30:00 | -7.3 | 71 | 3.3 | 80 | 0 | 0 | 0 | 16.4662 | 27.2821 | 12.8 | 0 | 40 | 8330.4558 | -1.859 | 0 | 0 | 70.0249 | 15.5042 | 0.90172 | 18 | 0.73928 | 18 | 3.5641
01/10 05:45:00 | -7.3 | 71 | 3.15 | 75 | 0 | 0 | 0 | 16.4682 | 27.2422 | 12.8 | 0 | 40 | 8341.7495 | -1.859 | 0 | 0 | 70.0258 | 15.5046 | 0.90172 | 18 | 0.73928 | 18 | 3.5641
01/10 06:00:00 | -7.3 | 71 | 3 | 70 | 0 | 0 | 0 | 16.4708 | 27.2025 | 12.8 | 0 | 40 | 8345.8627 | -1.8588 | 0 | 0 | 70.0137 | 15.506 | 0.90172 | 18 | 0.73928 | 18 | 3.5641
01/10 06:15:00 | -7.15 | 70 | 2.875 | 72.5 | 0 | 0 | 0 | 16.201 | 26.7138 | 12.8 | 0 | 40 | 11511.3822 | -1.6253 | 0 | 0 | 57.7209 | 15.5114 | 1 | 17.9661 | 0.3733 | 17.9661 | 1.7453
01/10 06:30:00 | -7 | 69 | 2.75 | 75 | 0 | 0 | 0 | 16.0013 | 25.8595 | 12.8 | 0 | 40 | 11572.5046 | -1.6765 | 0 | 0 | 60.4895 | 15.3671 | 1 | 17.8441 | 0.3733 | 17.8441 | 1.7453
01/10 06:45:00 | -6.85 | 68 | 2.625 | 77.5 | 0 | 0 | 0 | 15.8953 | 25.0502 | 12.8 | 0 | 40 | 11542.5046 | -1.7157 | 0 | 0 | 62.5922 | 15.2676 | 1 | 17.7665 | 0.3733 | 17.7665 | 1.7453
01/10 07:00:00 | -6.7 | 67 | 2.5 | 80 | 0 | 0 | 0 | 15.8361 | 24.427 | 12.8 | 0 | 40 | 11512.5046 | -1.7395 | 0 | 0 | 63.8531 | 15.2001 | 1 | 17.7255 | 0.3733 | 17.7255 | 1.7453
01/10 07:15:00 | -6.7 | 69 | 2.625 | 80 | 0 | 0 | 0 | 18.4472 | 20.2266 | 21.1 | 0 | 23.9 | 29711.3592 | -1.7556 | 0 | 0 | 64.7045 | 15.1401 | 1 | 32.0779 | 0.3733 | 17.8581 | 1.7453
01/10 07:30:00 | -6.7 | 71 | 2.75 | 80 | 0 | 0 | 0 | 20.1343 | 17.7406 | 21.1 | 0 | 23.9 | 28905.0699 | -1.3251 | 0 | 0 | 41.5672 | 16.3306 | 1 | 32.2214 | 0.3733 | 18 | 1.7453
01/10 07:45:00 | -6.7 | 73 | 2.875 | 80 | 0 | 0 | 0 | 20.9202 | 16.5379 | 21.1 | 0 | 23.9 | 27673.8689 | -1.0335 | 0 | 0 | 27.5503 | 17.2288 | 1 | 31.5402 | 0.3733 | 18 | 1.7453
01/10 08:00:00 | -6.7 | 75 | 3 | 80 | 16 | 0 | 0 | 21.0846 | 16.1278 | 21.1 | 0 | 23.9 | 25605.6545 | -0.88589 | 0 | 0 | 21.5691 | 17.7892 | 1 | 30.0028 | 0.3733 | 18 | 1.7453
01/10 08:15:00 | -6.575 | 75 | 3 | 77.5 | 24 | 0 | 11 | 21.0994 | 16.4813 | 21.1 | 1 | 23.9 | 25375.7177 | -0.77705 | 17.7238 | 0.041858 | 17.7238 | 18.6725 | 1 | 23.1686 | 0.73928 | 17.9082 | 2.9263
01/10 08:30:00 | -6.45 | 75 | 3 | 75 | 32 | 0 | 11 | 21.1003 | 16.6492 | 21.1 | 1 | 23.9 | 21493.1298 | -0.73066 | 16.237 | 1.644 | 16.237 | 19.0923 | 1 | 22.6193 | 0.73928 | 18 | 2.9263
01/10 08:45:00 | -6.325 | 75 | 3 | 72.5 | 39.25 | 0 | 11 | 21.1006 | 16.8444 | 21.1 | 1 | 23.9 | 19083.7847 | -0.6998 | 15.2992 | 4.9285 | 15.2992 | 19.3858 | 1 | 22.2319 | 0.73928 | 18 | 2.9263
01/10 09:00:00 | -6.2 | 75 | 3 | 70 | 46.5 | 0 | 11 | 21.1005 | 17.0766 | 21.1 | 1 | 23.9 | 17736.9586 | -0.67654 | 14.6196 | 8.4081 | 14.6196 | 19.603 | 1 | 21.9509 | 0.73928 | 18 | 2.9263
01/10 09:15:00 | -6.2 | 75 | 2.875 | 72.5 | 53.75 | 0 | 11 | 21.1005 | 17.2683 | 21.1 | 1 | 23.9 | 15029.4032 | -0.64972 | 13.8649 | 13.3542 | 13.8649 | 19.8526 | 1 | 21.1368 | 0.73928 | 18 | 2.9263
01/10 09:30:00 | -6.2 | 75 | 2.75 | 75 | 61 | 0 | 11 | 21.1004 | 17.4472 | 21.1 | 1 | 23.9 | 14164.4063 | -0.63299 | 13.4098 | 16.8877 | 13.4098 | 20.0055 | 1 | 20.9356 | 0.73928 | 18 | 2.9263
01/10 09:45:00 | -6.2 | 75 | 2.625 | 77.5 | 67.5 | 0 | 11 | 21.1004 | 17.6312 | 21.1 | 1 | 23.9 | 13409.468 | -0.61985 | 13.061 | 19.8757 | 13.061 | 20.1238 | 1 | 20.7784 | 0.73928 | 18 | 2.9263
01/10 10:00:00 | -6.2 | 75 | 2.5 | 80 | 74 | 0 | 11 | 21.1004 | 17.8045 | 21.1 | 1 | 23.9 | 12747.6381 | -0.60888 | 12.7755 | 22.5033 | 12.7755 | 20.2204 | 1 | 20.6489 | 0.73928 | 18 | 2.9263
01/10 10:15:00 | -5.775 | 74 | 2.375 | 75 | 80.5 | 0 | 11 | 21.1004 | 17.9907 | 21.1 | 1 | 23.9 | 11815.9448 | -0.59527 | 12.4286 | 25.9142 | 12.4286 | 20.3433 | 1 | 20.4844 | 0.73928 | 18 | 2.9263
01/10 10:30:00 | -5.35 | 73 | 2.25 | 70 | 87 | 0 | 11 | 21.1003 | 18.1888 | 21.1 | 1 | 23.9 | 10910.4907 | -0.5843 | 12.1548 | 28.7774 | 12.1548 | 20.4396 | 1 | 20.3534 | 0.73928 | 18 | 2.9263
01/10 10:45:00 | -4.925 | 72 | 2.125 | 65 | 92.75 | 0 | 11 | 21.1004 | 18.3933 | 21.1 | 1 | 23.9 | 10130.9623 | -0.57283 | 11.8742 | 31.8666 | 11.8742 | 20.54 | 1 | 20.2596 | 0.73928 | 18 | 2.9263
01/10 11:00:00 | -4.5 | 71 | 2 | 60 | 98.5 | 0 | 11 | 21.1003 | 18.6042 | 21.1 | 1 | 23.9 | 9377.7658 | -0.56348 | 11.6496 | 34.4523 | 11.6496 | 20.6192 | 1 | 20.1426 | 0.73928 | 18 | 2.9263
01/10 11:15:00 | -4.5 | 71 | 2.125 | 60 | 104.25 | 0 | 8.8 | 21.1003 | 18.6903 | 21.1 | 1 | 23.9 | 8619.8394 | -0.56129 | 11.5974 | 35.0677 | 11.5974 | 20.629 | 1 | 20.2367 | 0.68111 | 17.9624 | 2.7295
01/10 11:30:00 | -4.5 | 71 | 2.25 | 60 | 110 | 0 | 8.8 | 21.1003 | 18.797 | 21.1 | 1 | 23.9 | 8456.661 | -0.55709 | 11.4983 | 36.2512 | 11.4983 | 20.6649 | 1 | 20.1952 | 0.68111 | 18 | 2.7295
01/10 11:45:00 | -4.5 | 71 | 2.375 | 60 | 107.25 | 0 | 8.8 | 21.1003 | 18.9045 | 21.1 | 1 | 23.9 | 8327.6139 | -0.5547 | 11.4421 | 36.931 | 11.4421 | 20.6821 | 1 | 20.1779 | 0.68111 | 18 | 2.7295
01/10 12:00:00 | -4.5 | 71 | 2.5 | 60 | 104.5 | 0 | 8.8 | 21.1003 | 18.9805 | 21.1 | 1 | 23.9 | 8217.1952 | -0.55293 | 11.4006 | 37.4374 | 11.4006 | 20.6931 | 1 | 20.1689 | 0.68111 | 18 | 2.7295
01/10 12:15:00 | -4.5 | 73 | 2.5 | 65 | 101.75 | 0 | 4.4 | 21.1003 | 18.8719 | 21.1 | 1 | 23.9 | 7161.9696 | -0.5636 | 11.6525 | 34.4188 | 11.6525 | 20.5848 | 1 | 20.5586 | 0.5272 | 17.9128 | 2.2817
01/10 12:30:00 | -4.5 | 75 | 2.5 | 70 | 99 | 0 | 4.4 | 21.1002 | 18.8305 | 21.1 | 1 | 23.9 | 7386.0552 | -0.56819 | 11.7621 | 33.1444 | 11.7621 | 20.5464 | 1 | 20.6009 | 0.5272 | 18 | 2.2817
01/10 12:45:00 | -4.5 | 77 | 2.5 | 75 | 97 | 0 | 4.4 | 21.1002 | 18.8282 | 21.1 | 1 | 23.9 | 7501.5301 | -0.57099 | 11.8297 | 32.3706 | 11.8297 | 20.5215 | 1 | 20.6362 | 0.5272 | 18 | 2.2817
01/10 13:00:00 | -4.5 | 79 | 2.5 | 80 | 95 | 0 | 4.4 | 21.1003 | 18.7973 | 21.1 | 1 | 23.9 | 7578.5392 | -0.57311 | 11.881 | 31.7896 | 11.881 | 20.501 | 1 | 20.6651 | 0.5272 | 18 | 2.2817
01/10 13:15:00 | -4.35 | 79 | 2.5 | 82.5 | 93 | 0 | 8.8 | 21.1003 | 18.9768 | 21.1 | 1 | 23.9 | 8573.9681 | -0.56302 | 11.6386 | 34.5819 | 11.6386 | 20.6008 | 1 | 20.3178 | 0.68111 | 18.0872 | 2.7295
01/10 13:30:00 | -4.2 | 79 | 2.5 | 85 | 91 | 0 | 8.8 | 21.1003 | 19.1173 | 21.1 | 1 | 23.9 | 8185.6169 | -0.5598 | 11.5623 | 35.4852 | 11.5623 | 20.6217 | 1 | 20.2681 | 0.68111 | 18 | 2.7295
01/10 13:45:00 | -4.05 | 79 | 2.5 | 87.5 | 83 | 0 | 8.8 | 21.1003 | 19.2518 | 21.1 | 1 | 23.9 | 7960.5684 | -0.55858 | 11.5334 | 35.8301 | 11.5334 | 20.6255 | 1 | 20.2615 | 0.68111 | 18 | 2.7295
01/10 14:00:00 | -3.9 | 79 | 2.5 | 90 | 75 | 0 | 8.8 | 21.1003 | 19.4341 | 21.1 | 1 | 23.9 | 7793.4672 | -0.55784 | 11.516 | 36.039 | 11.516 | 20.6249 | 1 | 20.2608 | 0.68111 | 18 | 2.7295
01/10 14:15:00 | -3.9 | 80.75 | 2.775 | 87.5 | 67 | 0 | 11 | 21.1003 | 19.7394 | 21.1 | 1 | 23.9 | 8340.7993 | -0.5519 | 11.3766 | 37.7316 | 11.3766 | 20.6723 | 1 | 20.2082 | 0.73928 | 18.0375 | 2.9263
01/10 14:30:00 | -3.9 | 82.5 | 3.05 | 85 | 59 | 0 | 11 | 21.1003 | 20.0076 | 21.1 | 1 | 23.9 | 8222.3714 | -0.54986 | 11.3292 | 38.3167 | 11.3292 | 20.6745 | 1 | 20.2151 | 0.73928 | 18 | 2.9263
01/10 14:45:00 | -3.9 | 84.25 | 3.325 | 82.5 | 56.5 | 0 | 11 | 21.1003 | 20.2721 | 21.1 | 1 | 23.9 | 8164.9037 | -0.54791 | 11.284 | 38.8774 | 11.284 | 20.6779 | 1 | 20.2211 | 0.73928 | 17.9999 | 2.9263
01/10 15:00:00 | -3.9 | 86 | 3.6 | 80 | 54 | 0 | 11 | 21.1003 | 20.564 | 21.1 | 1 | 23.9 | 8144.6635 | -0.54639 | 11.2488 | 39.3178 | 11.2488 | 20.6775 | 1 | 20.2318 | 0.73928 | 17.9999 | 2.9263
01/10 15:15:00 | -3.9 | 85 | 3.725 | 80 | 51.5 | 0 | 11 | 21.1003 | 20.817 | 21.1 | 1 | 23.9 | 8380.7254 | -0.54609 | 11.2418 | 39.4054 | 11.2418 | 20.6635 | 1 | 20.3525 | 0.73928 | 18 | 2.9263
01/10 15:30:00 | -3.9 | 84 | 3.85 | 80 | 49 | 0 | 11 | 21.1003 | 21.0352 | 21.1 | 1 | 23.9 | 8398.5917 | -0.54537 | 11.2253 | 39.613 | 11.2253 | 20.6559 | 1 | 20.3668 | 0.73928 | 18 | 2.9263
01/10 15:45:00 | -3.9 | 83 | 3.975 | 80 | 44 | 0 | 11 | 21.1003 | 21.2315 | 21.1 | 1 | 23.9 | 8461.6289 | -0.54548 | 11.2278 | 39.5821 | 11.2278 | 20.6422 | 1 | 20.3883 | 0.73928 | 18 | 2.9263
01/10 16:00:00 | -3.9 | 82 | 4.1 | 80 | 39 | 0 | 11 | 21.1003 | 21.4027 | 21.1 | 1 | 23.9 | 8538.0996 | -0.54594 | 11.2384 | 39.4483 | 11.2384 | 20.6263 | 1 | 20.4124 | 0.73928 | 18 | 2.9263
01/10 16:15:00 | -3.9 | 83 | 3.825 | 77.5 | 34 | 0 | 11 | 21.1004 | 21.5831 | 21.1 | 1 | 23.9 | 9074.883 | -0.54883 | 11.3054 | 38.612 | 11.3054 | 20.5882 | 1 | 20.6468 | 0.73928 | 18 | 2.9263
01/10 16:30:00 | -3.9 | 84 | 3.55 | 75 | 29 | 0 | 11 | 21.1004 | 21.7658 | 21.1 | 1 | 23.9 | 9122.0987 | -0.54843 | 11.296 | 38.7281 | 11.296 | 20.5817 | 1 | 20.6393 | 0.73928 | 18 | 2.9263
01/10 16:45:00 | -3.9 | 85 | 3.275 | 72.5 | 21.75 | 0 | 11 | 21.1005 | 21.9464 | 21.1 | 1 | 23.9 | 9213.232 | -0.54782 | 11.282 | 38.9026 | 11.282 | 20.5769 | 1 | 20.6348 | 0.73928 | 18 | 2.9263
01/10 17:00:00 | -3.9 | 86 | 3 | 70 | 14.5 | 0 | 11 | 21.1005 | 22.1271 | 21.1 | 1 | 23.9 | 9304.2951 | -0.54693 | 11.2614 | 39.1602 | 11.2614 | 20.5751 | 1 | 20.6276 | 0.73928 | 18 | 2.9263
01/10 17:15:00 | -3.9 | 85 | 3.275 | 67.5 | 0 | 0 | 11 | 21.1005 | 22.2724 | 21.1 | 1 | 23.9 | 9535.6406 | -0.55609 | 11.4747 | 36.5365 | 11.4747 | 20.4754 | 1 | 20.7133 | 0.73928 | 18 | 2.9263
01/10 17:30:00 | -3.9 | 84 | 3.55 | 65 | 0 | 0 | 11 | 21.1005 | 22.3926 | 21.1 | 1 | 23.9 | 9635.9572 | -0.55835 | 11.5281 | 35.8941 | 11.5281 | 20.4449 | 1 | 20.7541 | 0.73928 | 18 | 2.9263
01/10 17:45:00 | -3.9 | 83 | 3.825 | 62.5 | 0 | 0 | 11 | 21.1005 | 22.4951 | 21.1 | 1 | 23.9 | 9738.3216 | -0.55956 | 11.5566 | 35.5534 | 11.5566 | 20.4261 | 1 | 20.7899 | 0.73928 | 18 | 2.9263
01/10 18:00:00 | -3.9 | 82 | 4.1 | 60 | 0 | 0 | 11 | 21.1005 | 22.5776 | 21.1 | 1 | 23.9 | 9831.4677 | -0.56058 | 11.5807 | 35.2656 | 11.5807 | 20.4103 | 1 | 20.8201 | 0.73928 | 18 | 2.9263
01/10 18:15:00 | -3.9 | 83 | 3.975 | 60 | 0 | 0 | 5.5 | 19.7439 | 25.1471 | 12.8 | 1 | 40 | 5436.8244 | -0.58922 | 12.2768 | 27.4825 | 12.2768 | 20.1258 | 1 | 18 | 0.73928 | 18 | 3.5641
01/10 18:30:00 | -3.9 | 84 | 3.85 | 60 | 0 | 0 | 5.5 | 19.2135 | 26.2578 | 12.8 | 1 | 40 | 5248.8838 | -0.82145 | 19.2325 | 2.9352 | 19.2325 | 19.4287 | 1 | 18 | 0.73928 | 18 | 3.5641
01/10 18:45:00 | -3.9 | 85 | 3.725 | 60 | 0 | 0 | 5.5 | 18.9556 | 26.8851 | 12.8 | 1 | 40 | 5096.7157 | -0.92359 | 23.0153 | 30.2063 | 23.0153 | 19.0242 | 1 | 18 | 0.73928 | 18 | 3.5641
01/10 19:00:00 | -3.9 | 86 | 3.6 | 60 | 0 | 0 | 5.5 | 18.7363 | 27.5407 | 12.8 | 1 | 40 | 4968.8065 | -0.98076 | 25.3165 | 60.7976 | 25.3165 | 18.7577 | 1 | 18 | 0.73928 | 18 | 3.5641
01/10 19:15:00 | -3.775 | 85.25 | 3.6 | 62.5 | 0 | 0 | 1.1 | 18.3846 | 28.0903 | 12.8 | 1 | 40 | 4817.6937 | -1.0513 | 28.3307 | 116.8872 | 28.3307 | 18.3078 | 1 | 18 | 0.73928 | 18 | 3.5641
01/10 19:30:00 | -3.65 | 84.5 | 3.6 | 65 | 0 | 0 | 1.1 | 18.1073 | 28.6527 | 12.8 | 1 | 40 | 4631.3658 | -1.131 | 31.9464 | 208.1443 | 31.9464 | 17.9433 | 1 | 18 | 0.73928 | 18 | 3.5641
01/10 19:45:00 | -3.525 | 83.75 | 3.6 | 67.5 | 0 | 0 | 1.1 | 17.953 | 28.9739 | 12.8 | 1 | 40 | 4472.5565 | -1.1903 | 34.7736 | 297.714 | 34.7736 | 17.6842 | 1 | 18 | 0.73928 | 18 | 3.5641
01/10 20:00:00 | -3.4 | 83 | 3.6 | 70 | 0 | 0 | 1.1 | 17.8509 | 29.164 | 12.8 | 1 | 40 | 4366.437 | -1.2283 | 36.6404 | 365.6201 | 36.6404 | 17.4898 | 1 | 18 | 0.73928 | 18 | 3.5641
01/10 20:15:00 | -3.4 | 83 | 3.6 | 67.5 | 0 | 0 | 1.1 | 17.6697 | 29.5061 | 12.8 | 1 | 40 | 4274.8875 | -1.2573 | 38.0931 | 423.285 | 38.0931 | 17.3235 | 1 | 18 | 0.73928 | 18 | 3.5641
01/10 20:30:00 | -3.4 | 83 | 3.6 | 65 | 0 | 0 | 1.1 | 17.5277 | 29.7808 | 12.8 | 1 | 40 | 4193.6423 | -1.2991 | 40.2246 | 515.5321 | 40.2246 | 17.1243 | 1 | 18 | 0.73928 | 18 | 3.5641
01/10 20:45:00 | -3.4 | 83 | 3.6 | 62.5 | 0 | 0 | 1.1 | 17.4379 | 29.9587 | 12.8 | 1 | 40 | 4092.1831 | -1.3288 | 41.7565 | 587.4446 | 41.7565 | 16.9999 | 1 | 18 | 0.73928 | 18 | 3.5641
01/10 21:00:00 | -3.4 | 83 | 3.6 | 60 | 0 | 0 | 1.1 | 17.3697 | 30.0977 | 12.8 | 1 | 40 | 3999.9644 | -1.3509 | 42.9149 | 644.9393 | 42.9149 | 16.8865 | 1 | 18 | 0.73928 | 18 | 3.5641
01/10 21:15:00 | -3.4 | 83 | 3.6 | 57.5 | 0 | 0 | 0 | 17.2456 | 30.2783 | 12.8 | 0 | 40 | 3927.4321 | -1.3755 | 0 | 0 | 44.2124 | 16.7225 | 1 | 18 | 0.73928 | 18 | 3.5641
01/10 21:30:00 | -3.4 | 83 | 3.6 | 55 | 0 | 0 | 0 | 17.1479 | 30.4257 | 12.8 | 0 | 40 | 3845.9682 | -1.4036 | 0 | 0 | 45.7025 | 16.5946 | 1 | 18 | 0.73928 | 18 | 3.5641
01/10 21:45:00 | -3.4 | 83 | 3.6 | 52.5 | 0 | 0 | 0 | 17.0968 | 30.4886 | 12.8 | 0 | 40 | 3731.4806 | -1.4263 | 0 | 0 | 46.9208 | 16.4867 | 1 | 18.0569 | 0.73928 | 18.0569 | 3.5641
01/10 22:00:00 | -3.4 | 83 | 3.6 | 50 | 0 | 0 | 0 | 17.0203 | 30.594 | 12.8 | 0 | 40 | 3731.4806 | -1.4405 | 0 | 0 | 47.6837 | 16.4079 | 1 | 17.9414 | 0.73928 | 17.9414 | 3.5641
01/10 22:15:00 | -3.25 | 82 | 3.325 | 57.5 | 0 | 0 | 0 | 16.983 | 30.6337 | 12.8 | 0 | 40 | 4217.4071 | -1.457 | 0 | 0 | 48.5696 | 16.3375 | 1 | 18 | 0.73928 | 18 | 3.5641
01/10 22:30:00 | -3.1 | 81 | 3.05 | 65 | 0 | 0 | 0 | 16.9605 | 30.6467 | 12.8 | 0 | 40 | 4507.9998 | -1.4664 | 0 | 0 | 49.0805 | 16.2894 | 1 | 18 | 0.73928 | 18 | 3.5641
01/10 22:45:00 | -2.95 | 80 | 2.775 | 72.5 | 0 | 0 | 0 | 16.9424 | 30.6523 | 12.8 | 0 | 40 | 4723.5811 | -1.4726 | 0 | 0 | 49.4139 | 16.2563 | 1 | 18 | 0.73928 | 18 | 3.5641
01/10 23:00:00 | -2.8 | 79 | 2.5 | 80 | 0 | 0 | 0 | 16.9294 | 30.6501 | 12.8 | 0 | 40 | 4876.1335 | -1.4772 | 0 | 0 | 49.6659 | 16.2328 | 1 | 18 | 0.73928 | 18 | 3.5641
01/10 23:15:00 | -2.675 | 79.25 | 2.25 | 75 | 0 | 0 | 0 | 16.9207 | 30.6341 | 12.8 | 0 | 40 | 5005.6052 | -1.4807 | 0 | 0 | 49.8523 | 16.2156 | 1 | 18 | 0.73928 | 18 | 3.5641
01/10 23:30:00 | -2.55 | 79.5 | 2 | 70 | 0 | 0 | 0 | 16.9158 | 30.6127 | 12.8 | 0 | 40 | 5110.5634 | -1.483 | 0 | 0 | 49.9761 | 16.2048 | 1 | 18 | 0.73928 | 18 | 3.5641
01/10 23:45:00 | -2.425 | 79.75 | 1.75 | 65 | 0 | 0 | 0 | 16.9142 | 30.5869 | 12.8 | 0 | 40 | 5191.0576 | -1.4843 | 0 | 0 | 50.0462 | 16.1991 | 1 | 18 | 0.73928 | 18 | 3.5641
01/10 24:00:00 | -2.3 | 80 | 1.5 | 60 | 0 | 0 | 0 | 16.9155 | 30.5575 | 12.8 | 0 | 40 | 5249.8255 | -1.4847 | 0 | 0 | 50.0696 | 16.1981 | 1 | 18 | 0.73928 | 18 | 3.5641
01/11 00:15:00 | -2.3 | 80 | 1.75 | 60 | 0 | 0 | 0 | 16.9112 | 30.544 | 12.8 | 0 | 40 | 5315.5395 | -1.4852 | 0 | 0 | 50.0987 | 16.1921 | 1 | 18 | 0.73928 | 18 | 3.5641
01/11 00:30:00 | -2.3 | 80 | 2 | 60 | 0 | 0 | 0 | 16.9036 | 30.5357 | 12.8 | 0 | 40 | 5364.933 | -1.4866 | 0 | 0 | 50.1746 | 16.1842 | 1 | 18 | 0.73928 | 18 | 3.5641
01/11 00:45:00 | -2.3 | 80 | 2.25 | 60 | 0 | 0 | 0 | 16.8954 | 30.5276 | 12.8 | 0 | 40 | 5412.6956 | -1.4885 | 0 | 0 | 50.2778 | 16.1754 | 1 | 18 | 0.73928 | 18 | 3.5641
01/11 01:00:00 | -2.3 | 80 | 2.5 | 60 | 0 | 0 | 0 | 16.8874 | 30.5181 | 12.8 | 0 | 40 | 5459.959 | -1.4905 | 0 | 0 | 50.3854 | 16.1665 | 1 | 18 | 0.73928 | 18 | 3.5641
01/11 01:15:00 | -2.15 | 79.75 | 2.625 | 62.5 | 0 | 0 | 0 | 16.8831 | 30.4937 | 12.8 | 0 | 40 | 5471.0533 | -1.4919 | 0 | 0 | 50.4629 | 16.1634 | 1 | 18 | 0.73928 | 18 | 3.5641
01/11 01:30:00 | -2 | 79.5 | 2.75 | 65 | 0 | 0 | 0 | 16.8816 | 30.4642 | 12.8 | 0 | 40 | 5477.8079 | -1.4926 | 0 | 0 | 50.5003 | 16.1632 | 1 | 18 | 0.73928 | 18 | 3.5641
01/11 01:45:00 | -1.85 | 79.25 | 2.875 | 67.5 | 0 | 0 | 0 | 16.8814 | 30.4319 | 12.8 | 0 | 40 | 5475.8395 | -1.4928 | 0 | 0 | 50.5084 | 16.165 | 1 | 18 | 0.73928 | 18 | 3.5641
01/11 02:00:00 | -1.7 | 79 | 3 | 70 | 0 | 0 | 0 | 16.8822 | 30.3979 | 12.8 | 0 | 40 | 5465.8718 | -1.4926 | 0 | 0 | 50.4989 | 16.1685 | 1 | 18 | 0.73928 | 18 | 3.5641
01/11 02:15:00 | -1.7 | 79 | 2.875 | 67.5 | 0 | 0 | 0 | 16.884 | 30.3787 | 12.8 | 0 | 40 | 5481.387 | -1.4925 | 0 | 0 | 50.4904 | 16.1699 | 1 | 18 | 0.73928 | 18 | 3.5641
01/11 02:30:00 | -1.7 | 79 | 2.75 | 65 | 0 | 0 | 0 | 16.8862 | 30.3592 | 12.8 | 0 | 40 | 5492.2032 | -1.4921 | 0 | 0 | 50.4728 | 16.1717 | 1 | 18 | 0.73928 | 18 | 3.5641
01/11 02:45:00 | -1.7 | 79 | 2.625 | 62.5 | 0 | 0 | 0 | 16.8888 | 30.3396 | 12.8 | 0 | 40 | 5497.4357 | -1.4917 | 0 | 0 | 50.4486 | 16.1742 | 1 | 18 | 0.73928 | 18 | 3.5641
01/11 03:00:00 | -1.7 | 79 | 2.5 | 60 | 0 | 0 | 0 | 16.8916 | 30.3202 | 12.8 | 0 | 40 | 5497.7608 | -1.4912 | 0 | 0 | 50.4204 | 16.1769 | 1 | 18 | 0.73928 | 18 | 3.5641
01/11 03:15:00 | -1.575 | 78.25 | 2.5 | 60 | 0 | 0 | 0 | 16.8955 | 30.2905 | 12.8 | 0 | 40 | 5468.5685 | -1.4902 | 0 | 0 | 50.3702 | 16.1839 | 1 | 18 | 0.73928 | 18 | 3.5641
01/11 03:30:00 | -1.45 | 77.5 | 2.5 | 60 | 0 | 0 | 0 | 16.9003 | 30.2594 | 12.8 | 0 | 40 | 5437.0214 | -1.4891 | 0 | 0 | 50.3072 | 16.1917 | 1 | 18 | 0.73928 | 18 | 3.5641
01/11 03:45:00 | -1.325 | 76.75 | 2.5 | 60 | 0 | 0 | 0 | 16.9056 | 30.2274 | 12.8 | 0 | 40 | 5402.9789 | -1.4877 | 0 | 0 | 50.2341 | 16.2005 | 1 | 18 | 0.73928 | 18 | 3.5641
01/11 04:00:00 | -1.2 | 76 | 2.5 | 60 | 0 | 0 | 0 | 16.9114 | 30.1948 | 12.8 | 0 | 40 | 5366.6805 | -1.4862 | 0 | 0 | 50.1537 | 16.2099 | 1 | 18 | 0.73928 | 18 | 3.5641
01/11 04:15:00 | -1.05 | 75 | 2.625 | 72.5 | 0 | 0 | 0 | 16.9166 | 30.1622 | 12.8 | 0 | 40 | 5323.0447 | -1.4847 | 0 | 0 | 50.0674 | 16.2199 | 1 | 18 | 0.73928 | 18 | 3.5641
01/11 04:30:00 | -0.9 | 74 | 2.75 | 85 | 0 | 0 | 0 | 16.9217 | 30.1294 | 12.8 | 0 | 40 | 5277.3707 | -1.4831 | 0 | 0 | 49.9834 | 16.2302 | 1 | 18 | 0.73928 | 18 | 3.5641
01/11 04:45:00 | -0.75 | 73 | 2.875 | 97.5 | 0 | 0 | 0 | 16.927 | 30.0958 | 12.8 | 0 | 40 | 5231.2936 | -1.4816 | 0 | 0 | 49.8992 | 16.2406 | 1 | 18 | 0.73928 | 18 | 3.5641
01/11 05:00:00 | -0.6 | 72 | 3 | 110 | 0 | 0 | 0 | 16.9325 | 30.0612 | 12.8 | 0 | 40 | 5184.5285 | -1.48 | 0 | 0 | 49.8123 | 16.2514 | 1 | 18 | 0.73928 | 18 | 3.5641
01/11 05:15:00 | -0.45 | 72 | 2.75 | 105 | 0 | 0 | 0 | 16.9425 | 30.0289 | 12.8 | 0 | 40 | 5136.3621 | -1.4779 | 0 | 0 | 49.7012 | 16.2661 | 1 | 18 | 0.73928 | 18 | 3.5641
01/11 05:30:00 | -0.3 | 72 | 2.5 | 100 | 0 | 0 | 0 | 16.9549 | 29.9939 | 12.8 | 0 | 40 | 5085.9759 | -1.4751 | 0 | 0 | 49.5503 | 16.2826 | 1 | 18 | 0.73928 | 18 | 3.5641
01/11 05:45:00 | -0.15 | 72 | 2.25 | 95 | 0 | 0 | 0 | 16.9683 | 29.9584 | 12.8 | 0 | 40 | 5026.9966 | -1.4718 | 0 | 0 | 49.3732 | 16.3009 | 1 | 18 | 0.73928 | 18 | 3.5641
01/11 06:00:00 | 0 | 72 | 2 | 90 | 0 | 0 | 0 | 16.9824 | 29.9234 | 12.8 | 0 | 40 | 4960.7925 | -1.4683 | 0 | 0 | 49.1826 | 16.3205 | 1 | 18 | 0.73928 | 18 | 3.5641
01/11 06:15:00 | 0 | 72 | 2.125 | 90 | 0 | 0 | 0 | 16.8102 | 29.7967 | 12.8 | 0 | 40 | 7337.2598 | -1.9036 | 0 | 0 | 72.2269 | 16.3328 | 0.818 | 18 | 0.3733 | 18 | 1.7453
01/11 06:30:00 | 0 | 72 | 2.25 | 90 | 0 | 0 | 0 | 16.6901 | 29.5174 | 12.8 | 0 | 40 | 7575.0832 | -1.9388 | 0 | 0 | 73.924 | 16.242 | 0.818 | 18 | 0.3733 | 18 | 1.7453
01/11 06:45:00 | 0 | 72 | 2.375 | 90 | 0 | 0 | 0 | 16.6432 | 29.2176 | 12.8 | 0 | 40 | 7673.9948 | -1.9634 | 0 | 0 | 75.08 | 16.1867 | 0.818 | 18 | 0.3733 | 18 | 1.7453
01/11 07:00:00 | 0 | 72 | 2.5 | 90 | 0 | 0 | 0 | 16.6162 | 28.9489 | 12.8 | 0 | 40 | 7744.5124 | -1.976 | 0 | 0 | 75.6649 | 16.1453 | 0.818 | 18 | 0.3733 | 18 | 1.7453
01/11 07:15:00 | 0 | 72 | 2.625 | 97.5 | 0 | 0 | 0 | 19.2294 | 24.323 | 21.1 | 0 | 23.9 | 25521.607 | -1.9844 | 0 | 0 | 76.0537 | 16.115 | 0.818 | 32.1992 | 0.3733 | 18 | 1.7453
01/11 07:30:00 | 0 | 72 | 2.75 | 105 | 0 | 0 | 0 | 20.7601 | 21.8621 | 21.1 | 0 | 23.9 | 24069.7784 | -1.5045 | 0 | 0 | 51.1438 | 17.3023 | 0.818 | 31.5342 | 0.3733 | 18 | 1.7453
01/11 07:45:00 | 0 | 72 | 2.875 | 112.5 | 0 | 0 | 0 | 21.0703 | 21.2706 | 21.1 | 0 | 23.9 | 21190.5027 | -1.2102 | 0 | 0 | 35.7461 | 18.1068 | 0.818 | 29.1982 | 0.3733 | 18 | 1.7453
01/11 08:00:00 | 0 | 72 | 3 | 120 | 14.5 | 0 | 0 | 21.0975 | 20.9323 | 21.1 | 0 | 23.9 | 19306.5844 | -1.1286 | 0 | 0 | 31.8332 | 18.4717 | 0.818 | 28.1755 | 0.3733 | 18 | 1.7453
01/11 08:15:00 | 0.275 | 74 | 3.15 | 127.5 | 21.75 | 0 | 11 | 21.1 | 21.602 | 21.1 | 1 | 23.9 | 17202.5652 | -1.0334 | 27.5489 | 100.5952 | 27.5489 | 19.3 | 0.818 | 22.3023 | 0.73928 | 18 | 2.9263
01/11 08:30:00 | 0.55 | 76 | 3.3 | 135 | 29 | 0 | 11 | 21.1002 | 22.023 | 21.1 | 1 | 23.9 | 13659.475 | -0.9858 | 25.5256 | 64.1027 | 25.5256 | 19.6825 | 0.818 | 21.808 | 0.73928 | 18 | 2.9263
01/11 08:45:00 | 0.825 | 78 | 3.45 | 142.5 | 33.75 | 0 | 11 | 21.1003 | 22.5536 | 21.1 | 1 | 23.9 | 11557.3998 | -0.953 | 24.1833 | 44.4096 | 24.1833 | 19.9489 | 0.818 | 21.4666 | 0.73928 | 17.9999 | 2.9263
01/11 09:00:00 | 1.1 | 80 | 3.6 | 150 | 38.5 | 0 | 11 | 21.1002 | 23.1308 | 21.1 | 1 | 23.9 | 10186.4678 | -0.92737 | 23.1635 | 31.8583 | 23.1635 | 20.1463 | 0.818 | 21.2158 | 0.73928 | 17.9999 | 2.9263
01/11 09:15:00 | 1.1 | 81 | 3.45 | 152.5 | 43.25 | 0 | 11 | 21.1002 | 23.6064 | 21.1 | 1 | 23.9 | 7821.8082 | -0.89766 | 22.0146 | 20.2086 | 22.0146 | 20.3765 | 0.818 | 20.429 | 0.73928 | 17.9999 | 2.9263
01/11 09:30:00 | 1.1 | 82 | 3.3 | 155 | 48 | 0 | 11 | 21.1002 | 24.0663 | 21.1 | 1 | 23.9 | 7050.8514 | -0.87924 | 21.3201 | 14.4465 | 21.3201 | 20.513 | 0.818 | 20.2499 | 0.73928 | 17.9999 | 2.9263
01/11 09:45:00 | 1.1 | 83 | 3.15 | 157.5 | 55.25 | 0 | 11 | 21.1002 | 24.5457 | 21.1 | 1 | 23.9 | 6347.0427 | -0.86384 | 20.7503 | 10.4399 | 20.7503 | 20.6238 | 0.818 | 20.1035 | 0.73928 | 18.003 | 2.9263
01/11 10:00:00 | 1.1 | 84 | 3 | 160 | 62.5 | 0 | 11 | 21.1002 | 25.0102 | 21.1 | 1 | 23.9 | 6156.4305 | -0.84764 | 20.1614 | 6.9813 | 20.1614 | 20.7404 | 0.818 | 20.0163 | 0.73928 | 17.9999 | 2.9263
01/11 10:15:00 | 1.1 | 84 | 3.15 | 150 | 69.75 | 0 | 11 | 21.1002 | 25.4352 | 21.1 | 1 | 23.9 | 5898.7472 | -0.83396 | 19.6727 | 4.6374 | 19.6727 | 20.8356 | 0.818 | 19.8697 | 0.73928 | 17.9999 | 2.9263
01/11 10:30:00 | 1.1 | 84 | 3.3 | 140 | 77 | 0 | 11 | 21.1002 | 25.8388 | 21.1 | 1 | 23.9 | 5733.8518 | -0.82278 | 19.2791 | 3.0972 | 19.2791 | 20.911 | 0.818 | 19.7822 | 0.73928 | 17.9999 | 2.9263
01/11 10:45:00 | 1.1 | 84 | 3.45 | 130 | 82 | 0 | 11 | 21.1002 | 26.2224 | 21.1 | 1 | 23.9 | 5605.1214 | -0.81345 | 18.9545 | 2.0601 | 18.9545 | 20.9715 | 0.818 | 19.7133 | 0.73928 | 17.9999 | 2.9263
01/11 11:00:00 | 1.1 | 84 | 3.6 | 120 | 87 | 0 | 11 | 21.1002 | 26.5817 | 21.1 | 1 | 23.9 | 5495.4598 | -0.80361 | 18.6162 | 1.2033 | 18.6162 | 21.0234 | 0.818 | 19.6549 | 0.73928 | 17.9999 | 2.9263
01/11 11:15:00 | 1.5 | 87.25 | 3.6 | 122.5 | 92 | 0 | 8.8 | 21.1001 | 26.9484 | 21.1 | 1 | 23.9 | 4998.7781 | -0.79955 | 18.4779 | 0.91908 | 18.4779 | 21.0405 | 0.818 | 19.688 | 0.68111 | 17.9625 | 2.7295
01/11 11:30:00 | 1.9 | 90.5 | 3.6 | 125 | 97 | 0 | 8.8 | 21.1001 | 27.4335 | 21.1 | 1 | 23.9 | 4744.5421 | -0.79206 | 18.2243 | 0.49714 | 18.2243 | 21.0866 | 0.818 | 19.6237 | 0.68111 | 17.9999 | 2.7295
01/11 11:45:00 | 2.3 | 93.75 | 3.6 | 127.5 | 98.75 | 0 | 8.8 | 21.1001 | 27.9904 | 21.1 | 1 | 23.9 | 4660.1554 | -0.78444 | 17.9689 | 0.2022 | 17.9689 | 21.1278 | 0.818 | 19.5656 | 0.68111 | 17.9999 | 2.7295
01/11 12:00:00 | 2.7 | 97 | 3.6 | 130 | 100.5 | 0 | 8.8 | 21.1001 | 28.601 | 21.1 | 1 | 23.9 | 4597.3066 | -0.77649 | 17.7051 | 0.034553 | 17.7051 | 21.1681 | 0.818 | 19.5086 | 0.68111 | 17.9999 | 2.7295
01/11 12:15:00 | 2.975 | 96 | 3.6 | 125 | 102.25 | 0 | 4.4 | 21.1001 | 28.9298 | 21.1 | 1 | 23.9 | 3749.0284 | -0.78237 | 17.9 | 0.14496 | 17.9 | 21.0857 | 0.818 | 19.6554 | 0.5272 | 17.913 | 2.2817
01/11 12:30:00 | 3.25 | 95 | 3.6 | 120 | 104 | 0 | 4.4 | 21.1 | 29.2732 | 21.1 | 1 | 23.9 | 3591.1257 | -0.78074 | 17.8461 | 0.10683 | 17.8461 | 21.0828 | 0.818 | 19.6593 | 0.5272 | 17.9999 | 2.2817
01/11 12:45:00 | 3.525 | 94 | 3.6 | 115 | 102 | 0 | 4.4 | 21.1 | 29.645 | 21.1 | 1 | 23.9 | 3610.4035 | -0.77883 | 17.7827 | 0.06941 | 17.7827 | 21.0818 | 0.818 | 19.6587 | 0.5272 | 18 | 2.2817
01/11 13:00:00 | 3.8 | 93 | 3.6 | 110 | 100 | 0 | 4.4 | 21.1 | 29.9669 | 21.1 | 1 | 23.9 | 3626.1067 | -0.77637 | 17.7012 | 0.033116 | 17.7012 | 21.084 | 0.818 | 19.6521 | 0.5272 | 18 | 2.2817
01/11 13:15:00 | 3.8 | 93 | 3.325 | 115 | 98 | 0 | 8.8 | 21.1 | 30.4745 | 21.1 | 1 | 23.9 | 4449.9333 | -0.76411 | 17.2997 | 0.048171 | 17.2997 | 21.1737 | 0.818 | 19.4887 | 0.68111 | 18.0869 | 2.7295
01/11 13:30:00 | 3.8 | 93 | 3.05 | 120 | 96 | 0 | 8.8 | 21.1001 | 30.9109 | 21.1 | 1 | 23.9 | 4618.6225 | -0.75785 | 17.0972 | 0.17814 | 17.0972 | 21.2018 | 0.818 | 19.4436 | 0.68111 | 18 | 2.7295
01/11 13:45:00 | 3.8 | 93 | 2.775 | 125 | 94.5 | 0 | 8.8 | 21.1001 | 31.3095 | 21.1 | 1 | 23.9 | 4578.9929 | -0.75257 | 16.9278 | 0.34981 | 16.9278 | 21.225 | 0.818 | 19.4057 | 0.68111 | 17.9999 | 2.7295
01/11 14:00:00 | 3.8 | 93 | 2.5 | 130 | 93 | 0 | 8.8 | 21.1001 | 31.7272 | 21.1 | 1 | 23.9 | 4543.4883 | -0.74784 | 16.777 | 0.55095 | 16.777 | 21.2455 | 0.818 | 19.3715 | 0.68111 | 17.9999 | 2.7295
01/11 14:15:00 | 3.95 | 93 | 2.9 | 132.5 | 91.5 | 0 | 11 | 21.1001 | 32.2693 | 21.1 | 1 | 23.9 | 5067.524 | -0.73645 | 16.4176 | 1.2135 | 16.4176 | 21.3222 | 0.818 | 19.3524 | 0.73928 | 18.0373 | 2.9263
01/11 14:30:00 | 4.1 | 93 | 3.3 | 135 | 90 | 0 | 11 | 21.1001 | 32.9372 | 21.1 | 1 | 23.9 | 1660.1804 | -0.72909 | 16.1881 | 1.7718 | 16.1881 | 21.358 | 0.818 | 18.5556 | 0.5182 | 17.8723 | 2.2643
01/11 14:45:00 | 4.25 | 93 | 3.7 | 137.5 | 81 | 0 | 11 | 21.1001 | 33.5514 | 21.1 | 1 | 23.9 | 1542.5947 | -0.72443 | 16.0442 | 2.1756 | 16.0442 | 21.3641 | 0.818 | 18.5852 | 0.52413 | 18.0033 | 2.2813
01/11 15:00:00 | 4.4 | 93 | 4.1 | 140 | 72 | 0 | 11 | 21.1001 | 34.1227 | 21.1 | 1 | 23.9 | 1500.2974 | -0.72129 | 15.948 | 2.4687 | 15.948 | 21.3596 | 0.818 | 18.5613 | 0.51524 | 17.9949 | 2.2558
01/11 15:15:00 | 4.4 | 93 | 3.975 | 142.5 | 63 | 0 | 11 | 21.1001 | 34.6266 | 21.1 | 1 | 23.9 | 1754.9593 | -0.72082 | 15.9336 | 2.5142 | 15.9336 | 21.3348 | 0.818 | 18.7311 | 0.51286 | 17.9986 | 2.249
01/11 15:30:00 | 4.4 | 93 | 3.85 | 145 | 54 | 0 | 11 | 21.1001 | 35.0763 | 21.1 | 1 | 23.9 | 1802.1274 | -0.72033 | 15.9184 | 2.5627 | 15.9184 | 21.3132 | 0.818 | 18.7551 | 0.51055 | 17.9986 | 2.2423
01/11 15:45:00 | 4.4 | 93 | 3.725 | 147.5 | 45 | 0 | 11 | 21.1001 | 35.4849 | 21.1 | 1 | 23.9 | 1868.6873 | -0.72005 | 15.91 | 2.5897 | 15.91 | 21.2925 | 0.818 | 18.7835 | 0.50944 | 17.9993 | 2.2391
01/11 16:00:00 | 4.4 | 93 | 3.6 | 150 | 36 | 0 | 11 | 21.1001 | 35.8582 | 21.1 | 1 | 23.9 | 1947.5766 | -0.72021 | 15.9149 | 2.5738 | 15.9149 | 21.2701 | 0.818 | 18.8166 | 0.50873 | 17.9995 | 2.2371
01/11 16:15:00 | 4.55 | 92.75 | 3.725 | 150 | 27 | 0 | 11 | 21.1001 | 36.2346 | 21.1 | 1 | 23.9 | 2482.1774 | -0.7232 | 16.0065 | 2.2882 | 16.0065 | 21.2246 | 0.818 | 19.1668 | 0.50365 | 17.9971 | 2.2225
01/11 16:30:00 | 4.7 | 92.5 | 3.85 | 150 | 18 | 0 | 11 | 21.1001 | 36.6032 | 21.1 | 1 | 23.9 | 2546.2394 | -0.72425 | 16.039 | 2.1912 | 16.039 | 21.196 | 0.818 | 19.2044 | 0.4992 | 17.9974 | 2.2097
01/11 16:45:00 | 4.85 | 92.25 | 3.975 | 150 | 13.5 | 0 | 11 | 21.1002 | 36.9586 | 21.1 | 1 | 23.9 | 2593.8939 | -0.72426 | 16.0391 | 2.1908 | 16.0391 | 21.177 | 0.818 | 19.2309 | 0.4963 | 17.9983 | 2.2014
01/11 17:00:00 | 5 | 92 | 4.1 | 150 | 9 | 0 | 11 | 21.1002 | 37.3015 | 21.1 | 1 | 23.9 | 2634.7273 | -0.72407 | 16.0332 | 2.2084 | 16.0332 | 21.1604 | 0.818 | 19.2538 | 0.49365 | 17.9985 | 2.1938
01/11 17:15:00 | 4.85 | 93 | 3.825 | 147.5 | 0 | 0 | 11 | 21.1002 | 37.5952 | 21.1 | 1 | 23.9 | 2805.0889 | -0.72579 | 16.0863 | 2.0532 | 16.0863 | 21.1283 | 0.818 | 19.3266 | 0.49957 | 18.0033 | 2.2108
01/11 17:30:00 | 4.7 | 94 | 3.55 | 145 | 0 | 0 | 11 | 21.1002 | 37.8546 | 21.1 | 1 | 23.9 | 2918.7464 | -0.72608 | 16.0953 | 2.0276 | 16.0953 | 21.1106 | 0.818 | 19.3706 | 0.50487 | 18.003 | 2.226
01/11 17:45:00 | 4.55 | 95 | 3.275 | 142.5 | 0 | 0 | 11 | 21.1002 | 38.0911 | 21.1 | 1 | 23.9 | 3019.3622 | -0.72625 | 16.1005 | 2.0128 | 16.1005 | 21.0958 | 0.818 | 19.408 | 0.51015 | 18.003 | 2.2412
01/11 18:00:00 | 4.4 | 96 | 3 | 140 | 0 | 0 | 11 | 21.1002 | 38.3079 | 21.1 | 1 | 23.9 | 3112.2872 | -0.72635 | 16.1036 | 2.0041 | 16.1036 | 21.0828 | 0.818 | 19.4411 | 0.51542 | 18.003 | 2.2563
01/11 18:15:00 | 4.4 | 97 | 3 | 130 | 0 | 0 | 5.5 | 20.4944 | 39.6529 | 12.8 | 1 | 40 | 777.6802 | -0.75962 | 17.1542 | 0.13328 | 17.1542 | 20.7959 | 0.818 | 18.0085 | 0.39871 | 18.0085 | 1.8711
01/11 18:30:00 | 4.4 | 98 | 3 | 120 | 0 | 0 | 5.5 | 20.0492 | 40.7449 | 12.8 | 1 | 40 | 848.794 | -0.88302 | 21.4613 | 15.5396 | 21.4613 | 20.4192 | 0.818 | 18.0054 | 0.41839 | 18.0054 | 1.9579
01/11 18:45:00 | 4.4 | 99 | 3 | 110 | 0 | 0 | 5.5 | 19.8161 | 41.3314 | 12.8 | 1 | 40 | 917.5058 | -0.97364 | 25.0231 | 56.3085 | 25.0231 | 20.1487 | 0.818 | 18.0071 | 0.44182 | 18.0071 | 2.0394
01/11 19:00:00 | 4.4 | 100 | 3 | 100 | 0 | 0 | 5.5 | 19.6696 | 41.7072 | 12.8 | 1 | 40 | 960.9024 | -1.028 | 27.3143 | 95.9428 | 27.3143 | 19.9463 | 0.818 | 18.0099 | 0.4592 | 18.0099 | 2.0891
01/11 19:15:00 | 4.55 | 100 | 3.525 | 102.5 | 0 | 0 | 1.1 | 19.3804 | 42.2229 | 12.8 | 1 | 40 | 660.7914 | -1.0945 | 30.2634 | 162.4138 | 30.2634 | 19.5351 | 0.818 | 18.0157 | 0.36723 | 18.0157 | 1.7187
01/11 19:30:00 | 4.7 | 100 | 4.05 | 105 | 0 | 0 | 1.1 | 19.0623 | 42.8089 | 12.8 | 1 | 40 | 759.3364 | -1.17 | 33.7956 | 264.9199 | 33.7956 | 19.2228 | 0.818 | 18.0099 | 0.3946 | 18.0099 | 1.8468
01/11 19:45:00 | 4.85 | 100 | 4.575 | 107.5 | 0 | 0 | 1.1 | 18.8432 | 43.2173 | 12.8 | 1 | 40 | 853.1104 | -1.2434 | 37.3943 | 395.0206 | 37.3943 | 18.9636 | 0.818 | 18.0085 | 0.41955 | 18.0085 | 1.9636
01/11 20:00:00 | 5 | 100 | 5.1 | 110 | 0 | 0 | 1.1 | 18.6916 | 43.5308 | 12.8 | 1 | 40 | 919.0856 | -1.2965 | 40.0885 | 509.3724 | 40.0885 | 18.7621 | 0.818 | 18.0155 | 0.4453 | 18.0155 | 2.0412
01/11 20:15:00 | 5 | 100 | 5.1 | 112.5 | 0 | 0 | 1.1 | 18.4459 | 44.1274 | 12.8 | 1 | 40 | 1015.042 | -1.341 | 42.3966 | 618.8849 | 42.3966 | 18.5517 | 0.818 | 18.0216 | 0.48347 | 18.0216 | 2.1497
01/11 20:30:00 | 5 | 100 | 5.1 | 115 | 0 | 0 | 1.1 | 18.2577 | 44.5724 | 12.8 | 1 | 40 | 1122.3843 | -1.3972 | 45.3648 | 775.3771 | 45.3648 | 18.3488 | 0.818 | 18.0229 | 0.52422 | 18.0229 | 2.2655
01/11 20:45:00 | 5 | 100 | 5.1 | 117.5 | 0 | 0 | 1.1 | 18.1391 | 44.8413 | 12.8 | 1 | 40 | 1286.8649 | -1.4429 | 47.8122 | 917.6669 | 47.8122 | 18.1707 | 0.818 | 18.0329 | 0.58332 | 18.0329 | 2.4335
01/11 21:00:00 | 5 | 100 | 5.1 | 120 | 0 | 0 | 1.1 | 18.0537 | 45.0307 | 12.8 | 1 | 40 | 1492.4956 | -1.4755 | 49.5718 | 1027.3652 | 49.5718 | 18.0251 | 0.818 | 18.038 | 0.65253 | 18.038 | 2.6301
01/11 21:15:00 | 5 | 99 | 4.85 | 120 | 0 | 0 | 0 | 17.907 | 45.3125 | 12.8 | 0 | 40 | 1504.3782 | -1.5099 | 0 | 0 | 51.4406 | 17.8231 | 0.818 | 18.0021 | 0.658 | 18.0021 | 2.6411
01/11 21:30:00 | 5 | 98 | 4.6 | 120 | 0 | 0 | 0 | 17.8186 | 45.4533 | 12.8 | 0 | 40 | 1816.4647 | -1.5471 | 0 | 0 | 53.4657 | 17.6728 | 0.818 | 18.0524 | 0.73928 | 18.0524 | 2.9165
01/11 21:45:00 | 5 | 97 | 4.35 | 120 | 0 | 0 | 0 | 17.7501 | 45.5482 | 12.8 | 0 | 40 | 1923.2902 | -1.5728 | 0 | 0 | 54.8624 | 17.5546 | 0.818 | 18.0168 | 0.73928 | 18.0168 | 3.0059
01/11 22:00:00 | 5 | 96 | 4.1 | 120 | 0 | 0 | 0 | 17.698 | 45.5913 | 12.8 | 0 | 40 | 2073.7594 | -1.5918 | 0 | 0 | 55.8975 | 17.4712 | 0.818 | 18.0228 | 0.73928 | 18.0228 | 3.128
01/11 22:15:00 | 5 | 96 | 4.1 | 117.5 | 0 | 0 | 0 | 17.6523 | 45.6324 | 12.8 | 0 | 40 | 2230.1765 | -1.6076 | 0 | 0 | 56.7597 | 17.3966 | 0.818 | 18.0227 | 0.73928 | 18.0227 | 3.2508
01/11 22:30:00 | 5 | 96 | 4.1 | 115 | 0 | 0 | 0 | 17.6124 | 45.6693 | 12.8 | 0 | 40 | 2395.0619 | -1.6212 | 0 | 0 | 57.4984 | 17.3337 | 0.818 | 18.023 | 0.73928 | 18.023 | 3.3763
01/11 22:45:00 | 5 | 96 | 4.1 | 112.5 | 0 | 0 | 0 | 17.5785 | 45.695 | 12.8 | 0 | 40 | 2563.0091 | -1.6329 | 0 | 0 | 58.1305 | 17.2807 | 0.818 | 18.0225 | 0.73928 | 18.0225 | 3.5003
01/11 23:00:00 | 5 | 96 | 4.1 | 110 | 0 | 0 | 0 | 17.5468 | 45.7204 | 12.8 | 0 | 40 | 2651.4806 | -1.6428 | 0 | 0 | 58.6673 | 17.2358 | 0.818 | 18.0115 | 0.73928 | 18.0115 | 3.5641
01/11 23:15:00 | 5 | 96 | 4.1 | 112.5 | 0 | 0 | 0 | 17.5176 | 45.7456 | 12.8 | 0 | 40 | 2651.4806 | -1.6517 | 0 | 0 | 59.1494 | 17.1969 | 0.818 | 17.9995 | 0.73928 | 18 | 3.5641
01/11 23:30:00 | 5 | 96 | 4.1 | 115 | 0 | 0 | 0 | 17.4949 | 45.7594 | 12.8 | 0 | 40 | 2651.4806 | -1.6597 | 0 | 0 | 59.584 | 17.1624 | 0.818 | 18 | 0.73928 | 18 | 3.5641
01/11 23:45:00 | 5 | 96 | 4.1 | 117.5 | 0 | 0 | 0 | 17.4767 | 45.7662 | 12.8 | 0 | 40 | 2651.4806 | -1.6662 | 0 | 0 | 59.936 | 17.1336 | 0.818 | 18 | 0.73928 | 18 | 3.5641
01/11 24:00:00 | 5 | 96 | 4.1 | 120 | 0 | 0 | 0 | 17.4613 | 45.7698 | 12.8 | 0 | 40 | 2651.4806 | -1.6716 | 0 | 0 | 60.2246 | 17.1094 | 0.818 | 18 | 0.73928 | 18 | 3.5641
01/12 00:15:00 | 5.125 | 94.25 | 4.35 | 130 | 0 | 0 | 0 | 17.4486 | 45.763 | 12.8 | 0 | 40 | 2651.4806 | -1.6758 | 0 | 0 | 60.4502 | 17.092 | 0.818 | 18 | 0.73928 | 18 | 3.5641
01/12 00:30:00 | 5.25 | 92.5 | 4.6 | 140 | 0 | 0 | 0 | 17.4385 | 45.7482 | 12.8 | 0 | 40 | 2651.4806 | -1.6792 | 0 | 0 | 60.6326 | 17.0788 | 0.818 | 18 | 0.73928 | 18 | 3.5641
01/12 00:45:00 | 5.375 | 90.75 | 4.85 | 150 | 0 | 0 | 0 | 17.4307 | 45.7265 | 12.8 | 0 | 40 | 2651.4806 | -1.6818 | 0 | 0 | 60.7752 | 17.069 | 0.818 | 18 | 0.73928 | 18 | 3.5641
01/12 01:00:00 | 5.5 | 89 | 5.1 | 160 | 0 | 0 | 0 | 17.4247 | 45.6988 | 12.8 | 0 | 40 | 2651.4806 | -1.6838 | 0 | 0 | 60.8849 | 17.062 | 0.818 | 18 | 0.73928 | 18 | 3.5641
01/12 01:15:00 | 5.775 | 87.25 | 5.1 | 157.5 | 0 | 0 | 0 | 17.4249 | 45.6576 | 12.8 | 0 | 40 | 2651.4806 | -1.6846 | 0 | 0 | 60.9249 | 17.0645 | 0.818 | 18 | 0.73928 | 18 | 3.5641
01/12 01:30:00 | 6.05 | 85.5 | 5.1 | 155 | 0 | 0 | 0 | 17.4293 | 45.6061 | 12.8 | 0 | 40 | 2651.4806 | -1.684 | 0 | 0 | 60.8914 | 17.0716 | 0.818 | 18 | 0.73928 | 18 | 3.5641
01/12 01:45:00 | 6.325 | 83.75 | 5.1 | 152.5 | 0 | 0 | 0 | 17.4363 | 45.5479 | 12.8 | 0 | 40 | 2651.4806 | -1.6823 | 0 | 0 | 60.802 | 17.0828 | 0.818 | 18 | 0.73928 | 18 | 3.5641
01/12 02:00:00 | 6.6 | 82 | 5.1 | 150 | 0 | 0 | 0 | 17.4451 | 45.4845 | 12.8 | 0 | 40 | 2651.4806 | -1.6799 | 0 | 0 | 60.6755 | 17.0972 | 0.818 | 18 | 0.73928 | 18 | 3.5641
01/12 02:15:00 | 6.875 | 81.5 | 5.1 | 152.5 | 0 | 0 | 0 | 17.4554 | 45.411 | 12.8 | 0 | 40 | 2651.4806 | -1.6771 | 0 | 0 | 60.5248 | 17.1138 | 0.818 | 18.0001 | 0.73928 | 18.0001 | 3.5641
01/12 02:30:00 | 7.15 | 81 | 5.1 | 155 | 0 | 0 | 0 | 17.4674 | 45.336 | 12.8 | 0 | 40 | 2651.4806 | -1.6738 | 0 | 0 | 60.344 | 17.1334 | 0.818 | 18.0001 | 0.73928 | 18.0001 | 3.5641
01/12 02:45:00 | 7.425 | 80.5 | 5.1 | 157.5 | 0 | 0 | 0 | 17.4808 | 45.26 | 12.8 | 0 | 40 | 2651.4806 | -1.67 | 0 | 0 | 60.1383 | 17.1549 | 0.818 | 18.0001 | 0.73928 | 18.0001 | 3.5641
01/12 03:00:00 | 7.7 | 80 | 5.1 | 160 | 0 | 0 | 0 | 17.4952 | 45.1843 | 12.8 | 0 | 40 | 2651.4806 | -1.6658 | 0 | 0 | 59.9115 | 17.1782 | 0.818 | 18.0001 | 0.73928 | 18.0001 | 3.5641
01/12 03:15:00 | 7.7 | 80.75 | 5.1 | 160 | 0 | 0 | 0 | 17.5052 | 45.1349 | 12.8 | 0 | 40 | 2651.4806 | -1.6624 | 0 | 0 | 59.7279 | 17.1923 | 0.818 | 18.0001 | 0.73928 | 18.0001 | 3.5641
01/12 03:30:00 | 7.7 | 81.5 | 5.1 | 160 | 0 | 0 | 0 | 17.5125 | 45.0958 | 12.8 | 0 | 40 | 2651.4806 | -1.6598 | 0 | 0 | 59.588 | 17.2043 | 0.818 | 18.0001 | 0.73928 | 18.0001 | 3.5641
01/12 03:45:00 | 7.7 | 82.25 | 5.1 | 160 | 0 | 0 | 0 | 17.5186 | 45.0628 | 12.8 | 0 | 40 | 2651.4806 | -1.6578 | 0 | 0 | 59.4786 | 17.2145 | 0.818 | 18.0001 | 0.73928 | 18.0001 | 3.5641
01/12 04:00:00 | 7.7 | 83 | 5.1 | 160 | 0 | 0 | 0 | 17.5242 | 45.0349 | 12.8 | 0 | 40 | 2651.4806 | -1.656 | 0 | 0 | 59.3841 | 17.2234 | 0.818 | 18 | 0.73928 | 18 | 3.5641
01/12 04:15:00 | 7.975 | 83 | 5.1 | 165 | 0 | 0 | 0 | 17.5344 | 45.0025 | 12.8 | 0 | 40 | 2651.4806 | -1.6533 | 0 | 0 | 59.236 | 17.2418 | 0.818 | 18 | 0.73928 | 18 | 3.5641
01/12 04:30:00 | 8.25 | 83 | 5.1 | 170 | 0 | 0 | 0 | 17.5477 | 44.9698 | 12.8 | 0 | 40 | 2651.4806 | -1.6496 | 0 | 0 | 59.0356 | 17.263 | 0.818 | 18 | 0.73928 | 18 | 3.5641
01/12 04:45:00 | 8.525 | 83 | 5.1 | 175 | 0 | 0 | 0 | 17.5625 | 44.9421 | 12.8 | 0 | 40 | 2651.4806 | -1.6451 | 0 | 0 | 58.7949 | 17.2866 | 0.818 | 18 | 0.73928 | 18 | 3.5641
01/12 05:00:00 | 8.8 | 83 | 5.1 | 180 | 0 | 0 | 0 | 17.5781 | 44.9232 | 12.8 | 0 | 40 | 2651.4806 | -1.6403 | 0 | 0 | 58.532 | 17.3116 | 0.818 | 17.9999 | 0.73928 | 17.9999 | 3.5641
01/12 05:15:00 | 8.8 | 83 | 5.1 | 182.5 | 0 | 0 | 0 | 17.5889 | 44.9035 | 12.8 | 0 | 40 | 2651.4806 | -1.6364 | 0 | 0 | 58.3238 | 17.3266 | 0.818 | 17.9999 | 0.73928 | 17.9999 | 3.5641
01/12 05:30:00 | 8.8 | 83 | 5.1 | 185 | 0 | 0 | 0 | 17.5966 | 44.893 | 12.8 | 0 | 40 | 2651.4806 | -1.6335 | 0 | 0 | 58.1656 | 17.3394 | 0.818 | 17.9999 | 0.73928 | 17.9999 | 3.5641
01/12 05:45:00 | 8.8 | 83 | 5.1 | 187.5 | 0 | 0 | 0 | 17.6032 | 44.8874 | 12.8 | 0 | 40 | 2651.4806 | -1.6312 | 0 | 0 | 58.0412 | 17.3502 | 0.818 | 17.9999 | 0.73928 | 17.9999 | 3.5641
01/12 06:00:00 | 8.8 | 83 | 5.1 | 190 | 0 | 0 | 0 | 17.6091 | 44.8843 | 12.8 | 0 | 40 | 2651.4806 | -1.6292 | 0 | 0 | 57.9333 | 17.3595 | 0.818 | 17.9999 | 0.73928 | 17.9999 | 3.5641
01/12 06:15:00 | 9.1 | 83 | 5.35 | 187.5 | 0 | 0 | 0 | 17.4962 | 45.3894 | 12.8 | 0 | 40 | 2599.7368 | -2.2836 | 0 | 0 | 87.748 | 17.3789 | 0.59764 | 17.6512 | 0.3733 | 17.6512 | 1.7453
01/12 06:30:00 | 9.4 | 83 | 5.6 | 185 | 0 | 0 | 0 | 17.4856 | 45.665 | 12.8 | 0 | 40 | 3254.854 | -2.3044 | 0 | 0 | 88.3979 | 17.3465 | 0.59764 | 18 | 0.3733 | 18 | 1.7453
01/12 06:45:00 | 9.7 | 83 | 5.85 | 182.5 | 0 | 0 | 0 | 17.5038 | 45.8798 | 12.8 | 0 | 40 | 3260.9327 | -2.3051 | 0 | 0 | 88.4177 | 17.3452 | 0.59764 | 18 | 0.3733 | 18 | 1.7453
01/12 07:00:00 | 10 | 83 | 6.1 | 180 | 0 | 0 | 0 | 17.5168 | 46.1521 | 12.8 | 0 | 40 | 3196.909 | -2.299 | 0 | 0 | 88.232 | 17.3603 | 0.59764 | 18 | 0.3733 | 18 | 1.7453
01/12 07:15:00 | 9.85 | 85.5 | 6.225 | 182.5 | 0 | 0 | 0 | 20.1476 | 39.5057 | 21.1 | 0 | 23.9 | 20861.313 | -2.2953 | 0 | 0 | 88.1159 | 17.3626 | 0.59764 | 32.1299 | 0.3733 | 18 | 1.7453
01/12 07:30:00 | 9.7 | 88 | 6.35 | 185 | 0 | 0 | 0 | 21.0022 | 37.7279 | 21.1 | 0 | 23.9 | 16470.9502 | -1.7301 | 0 | 0 | 63.3565 | 18.57 | 0.59764 | 28.3374 | 0.3733 | 18 | 1.7453
01/12 07:45:00 | 9.55 | 90.5 | 6.475 | 187.5 | 0 | 0 | 0 | 21.0911 | 37.7835 | 21.1 | 0 | 23.9 | 14143.5147 | -1.5325 | 0 | 0 | 52.6702 | 19.0534 | 0.59764 | 26.7151 | 0.3733 | 18 | 1.7453
01/12 08:00:00 | 9.4 | 93 | 6.6 | 190 | 13.5 | 0 | 0 | 21.0992 | 38.1736 | 21.1 | 0 | 23.9 | 12572.0029 | -1.481 | 0 | 0 | 49.8707 | 19.3292 | 0.59764 | 25.8563 | 0.3733 | 17.9027 | 1.7453
01/12 08:15:00 | 9.55 | 92.75 | 6.35 | 192.5 | 20.25 | 0 | 11 | 21.0998 | 39.6428 | 21.1 | 1 | 23.9 | 8508.0227 | -1.3755 | 44.2128 | 712.5485 | 44.2128 | 20.1009 | 0.59764 | 21.3067 | 0.55642 | 17.9574 | 2.3741
01/12 08:30:00 | 9.7 | 92.5 | 6.1 | 195 | 27 | 0 | 11 | 21.1 | 41.3901 | 21.1 | 1 | 23.9 | 5195.7484 | -1.3218 | 41.3934 | 569.9779 | 41.3934 | 20.4399 | 0.59764 | 20.6734 | 0.49646 | 17.9987 | 2.2019
01/12 08:45:00 | 9.85 | 92.25 | 5.85 | 197.5 | 35.25 | 0 | 11 | 21.1 | 42.753 | 21.1 | 1 | 23.9 | 4099.1141 | -1.2792 | 39.2044 | 470.2452 | 39.2044 | 20.6818 | 0.59764 | 20.1358 | 0.46006 | 17.9792 | 2.0973
01/12 09:00:00 | 10 | 92 | 5.6 | 200 | 43.5 | 0 | 11 | 21.1001 | 43.8102 | 21.1 | 1 | 23.9 | 3019.8598 | -1.2467 | 37.5624 | 401.7282 | 37.5624 | 20.8648 | 0.59764 | 19.7001 | 0.44204 | 17.9896 | 2.0455
01/12 09:15:00 | 10.125 | 92.25 | 5.475 | 195 | 51.75 | 0 | 11 | 21.1 | 44.5147 | 21.1 | 1 | 23.9 | 988.7227 | -1.2065 | 35.5664 | 325.7007 | 35.5664 | 21.1096 | 0.59764 | 18.2827 | 0.42054 | 17.9954 | 1.9752
01/12 09:30:00 | 10.25 | 92.5 | 5.35 | 190 | 60 | 0 | 11 | 21.1384 | 45.9224 | 21.1 | 1 | 23.9 | 790.067 | -1.1825 | 34.397 | 284.8599 | 34.397 | 21.2575 | 0.59764 | 17.9936 | 0.40121 | 17.9955 | 1.8864
01/12 09:45:00 | 10.375 | 92.75 | 5.225 | 185 | 69 | 0 | 11 | 21.254 | 46.9321 | 21.1 | 1 | 23.9 | 726.9175 | -1.1484 | 32.7644 | 232.4154 | 32.7644 | 21.4005 | 0.59764 | 17.9909 | 0.38427 | 17.9909 | 1.8067
01/12 10:00:00 | 10.5 | 93 | 5.1 | 180 | 78 | 0 | 11 | 21.3975 | 47.5114 | 21.1 | 1 | 23.9 | 673.3552 | -1.1026 | 30.6322 | 171.9502 | 30.6322 | 21.5488 | 0.59764 | 17.9857 | 0.36928 | 17.9857 | 1.7362
01/12 10:15:00 | 10.775 | 91.25 | 5.475 | 182.5 | 87 | 0 | 11 | 21.5676 | 47.8296 | 21.1 | 1 | 23.9 | 604.9443 | -1.049 | 28.2263 | 114.6423 | 28.2263 | 21.7387 | 0.59764 | 17.9808 | 0.3493 | 17.9808 | 1.6423
01/12 10:30:00 | 11.05 | 89.5 | 5.85 | 185 | 96 | 0 | 11 | 21.7485 | 48.0596 | 21.1 | 1 | 23.9 | 542.9852 | -0.99286 | 25.82 | 68.9023 | 25.82 | 21.9232 | 0.59764 | 17.9816 | 0.33025 | 17.9816 | 1.5527
01/12 10:45:00 | 11.325 | 87.75 | 6.225 | 187.5 | 102 | 0 | 11 | 21.9292 | 48.2375 | 21.1 | 1 | 23.9 | 489.2316 | -0.93682 | 23.5365 | 36.2073 | 23.5365 | 22.1061 | 0.59764 | 17.9832 | 0.31286 | 17.9832 | 1.4709
01/12 11:00:00 | 11.6 | 86 | 6.6 | 190 | 108 | 0 | 11 | 22.1093 | 48.3426 | 21.1 | 1 | 23.9 | 441.9307 | -0.87969 | 21.337 | 14.5752 | 21.337 | 22.2894 | 0.59764 | 17.9844 | 0.29678 | 17.9844 | 1.3954
01/12 11:15:00 | 11.75 | 86 | 6.35 | 195 | 114 | 0 | 8.8 | 22.2615 | 48.3826 | 21.1 | 1 | 23.9 | 333.2702 | -0.82948 | 19.5143 | 3.9804 | 19.5143 | 22.4252 | 0.59764 | 17.9676 | 0.2565 | 17.9605 | 1.2053
01/12 11:30:00 | 11.9 | 86 | 6.1 | 200 | 120 | 0 | 8.8 | 22.4072 | 48.4319 | 21.1 | 1 | 23.9 | 316.5031 | -0.7816 | 17.8746 | 0.12627 | 17.8746 | 22.5819 | 0.59764 | 17.9986 | 0.24972 | 17.9933 | 1.1734
01/12 11:45:00 | 12.05 | 86 | 5.85 | 205 | 122 | 0 | 8.8 | 22.5533 | 48.5203 | 21.1 | 1 | 23.9 | 295.6356 | -0.73598 | 16.4028 | 1.2463 | 16.4028 | 22.7296 | 0.59764 | 17.9967 | 0.24102 | 17.9914 | 1.1325
01/12 12:00:00 | 12.2 | 86 | 5.6 | 210 | 124 | 0 | 8.8 | 22.699 | 48.6332 | 21.1 | 1 | 23.9 | 276.8744 | -0.69018 | 15.0153 | 6.2694 | 15.0153 | 22.8757 | 0.59764 | 17.9969 | 0.23295 | 17.992 | 1.0946
01/12 12:15:00 | 12.325 | 86 | 6 | 205 | 126 | 0 | 4.4 | 22.7826 | 48.5529 | 21.1 | 1 | 23.9 | 186.5929 | -0.66068 | 14.1694 | 11.2215 | 14.1694 | 22.9016 | 0.59764 | 17.9706 | 0.17495 | 17.9749 | 0.82059
01/12 12:30:00 | 12.45 | 86 | 6.4 | 200 | 128 | 0 | 4.4 | 22.8492 | 48.4159 | 21.1 | 1 | 23.9 | 186.5929 | -0.6357 | 13.4828 | 16.2928 | 13.4828 | 22.9822 | 0.59764 | 18.0015 | 0.17234 | 18.0033 | 0.80836
01/12 12:45:00 | 12.575 | 86 | 6.8 | 195 | 125.75 | 0 | 4.4 | 22.9194 | 48.3373 | 21.1 | 1 | 23.9 | 186.5929 | -0.61558 | 12.9491 | 20.8859 | 12.9491 | 23.0515 | 0.59764 | 18.0029 | 0.16813 | 18.0056 | 0.7886
01/12 13:00:00 | 12.7 | 86 | 7.2 | 190 | 123.5 | 0 | 4.4 | 22.9991 | 48.3083 | 21.1 | 1 | 23.9 | 186.5929 | -0.59314 | 12.375 | 26.4627 | 12.375 | 23.1305 | 0.59764 | 18.0031 | 0.16376 | 18.0062 | 0.76811
01/12 13:15:00 | 13.125 | 84.75 | 6.925 | 197.5 | 121.25 | 0 | 8.8 | 23.1415 | 48.602 | 21.1 | 1 | 23.9 | 213.8054 | -0.55637 | 11.4813 | 36.4563 | 11.4813 | 23.2993 | 0.59764 | 17.9898 | 0.20017 | 17.9809 | 0.9567
01/12 13:30:00 | 13.55 | 83.5 | 6.65 | 205 | 119 | 0 | 8.8 | 23.3139 | 48.9687 | 21.1 | 1 | 23.9 | 212.6759 | -0.51051 | 10.4488 | 49.991 | 10.4488 | 23.4391 | 0.59764 | 18.0092 | 0.18921 | 17.9994 | 0.95406
01/12 13:45:00 | 13.975 | 82.25 | 6.375 | 212.5 | 112.75 | 0 | 8.8 | 23.5083 | 49.2336 | 21.1 | 1 | 23.9 | 209.4475 | -0.45771 | 9.3727 | 66.3653 | 9.3727 | 23.5873 | 0.59764 | 17.9988 | 0.17868 | 17.9984 | 0.94648
01/12 14:00:00 | 14.4 | 81 | 6.1 | 220 | 106.5 | 0 | 8.8 | 23.6982 | 49.4658 | 21.1 | 1 | 23.9 | 230.5904 | -0.40367 | 8.3956 | 83.24 | 8.3956 | 23.7206 | 0.59764 | 18.0106 | 0.16902 | 18.0102 | 0.99515
01/12 14:15:00 | 14.4 | 81 | 6.5 | 222.5 | 100.25 | 0 | 11 | 23.7979 | 50.0305 | 21.1 | 1 | 23.9 | 268.3732 | -0.34527 | 7.48 | 100.7851 | 7.48 | 23.8925 | 0.59764 | 18.0176 | 0.18616 | 18.0171 | 1.077
01/12 14:30:00 | 14.4 | 81 | 6.9 | 225 | 94 | 0 | 11 | 23.8683 | 50.5689 | 21.1 | 1 | 23.9 | 278.2783 | -0.31035 | 7.002 | 110.6117 | 7.002 | 23.9909 | 0.59764 | 18.0049 | 0.18382 | 18.0043 | 1.0975
01/12 14:45:00 | 14.4 | 81 | 7.3 | 227.5 | 84.75 | 0 | 11 | 23.8993 | 50.9914 | 21.1 | 1 | 23.9 | 285.6515 | -0.28623 | 6.7019 | 117.0142 | 6.7019 | 24.0491 | 0.59764 | 18.0039 | 0.18911 | 18.0031 | 1.1125
01/12 15:00:00 | 14.4 | 81 | 7.7 | 230 | 75.5 | 0 | 11 | 23.9039 | 51.2898 | 21.1 | 1 | 23.9 | 288.6408 | -0.27368 | 6.5554 | 120.2049 | 6.5554 | 24.0791 | 0.59764 | 18.002 | 0.19226 | 18.0012 | 1.1185
01/12 15:15:00 | 14.675 | 79.5 | 7.575 | 225 | 66.25 | 0 | 11 | 23.9046 | 51.5394 | 21.1 | 1 | 23.9 | 259.4359 | -0.26989 | 6.5125 | 121.1477 | 6.5125 | 24.0849 | 0.59764 | 17.9881 | 0.18133 | 17.9874 | 1.0581
01/12 15:30:00 | 14.95 | 78 | 7.45 | 220 | 57 | 0 | 11 | 23.905 | 51.6856 | 21.1 | 1 | 23.9 | 261.6004 | -0.26766 | 6.4876 | 121.697 | 6.4876 | 24.0874 | 0.59764 | 18.0017 | 0.18351 | 18.001 | 1.0627
01/12 15:45:00 | 15.225 | 76.5 | 7.325 | 215 | 49 | 0 | 11 | 23.9053 | 51.7122 | 21.1 | 1 | 23.9 | 262.1192 | -0.2661 | 6.4702 | 122.08 | 6.4702 | 24.0907 | 0.59764 | 18.001 | 0.18493 | 18.0002 | 1.0638
01/12 16:00:00 | 15.5 | 75 | 7.2 | 210 | 41 | 0 | 11 | 23.9056 | 51.6355 | 21.1 | 1 | 23.9 | 262.3679 | -0.2655 | 6.4636 | 122.2275 | 6.4636 | 24.0933 | 0.59764 | 18.0008 | 0.18617 | 18.0001 | 1.0644
01/12 16:15:00 | 15.5 | 75.75 | 6.925 | 205 | 33 | 0 | 11 | 23.9006 | 51.8436 | 21.1 | 1 | 23.9 | 199.9821 | -0.27171 | 6.5331 | 120.6948 | 6.5331 | 24.0524 | 0.59764 | 17.971 | 0.15871 | 17.9706 | 0.9239
01/12 16:30:00 | 15.5 | 76.5 | 6.65 | 200 | 25 | 0 | 11 | 23.8882 | 52.2567 | 21.1 | 1 | 23.9 | 198.4727 | -0.27469 | 6.567 | 119.9515 | 6.567 | 24.0264 | 0.59764 | 17.9997 | 0.15913 | 17.9992 | 0.92025
01/12 16:45:00 | 15.5 | 77.25 | 6.375 | 195 | 18.75 | 0 | 11 | 23.8732 | 52.7222 | 21.1 | 1 | 23.9 | 195.3361 | -0.27716 | 6.5954 | 119.3308 | 6.5954 | 24.0032 | 0.59764 | 17.9988 | 0.15892 | 17.9984 | 0.91262
01/12 17:00:00 | 15.5 | 78 | 6.1 | 190 | 12.5 | 0 | 11 | 23.8642 | 53.1621 | 21.1 | 1 | 23.9 | 192.491 | -0.27771 | 6.6018 | 119.1904 | 6.6018 | 23.9946 | 0.59764 | 17.9989 | 0.15877 | 17.9985 | 0.90565
01/12 17:15:00 | 15.225 | 78.75 | 6.1 | 192.5 | 0 | 0 | 11 | 23.8118 | 53.5807 | 21.1 | 1 | 23.9 | 189.7538 | -0.28486 | 6.6856 | 117.3672 | 6.6856 | 23.9316 | 0.59764 | 17.9989 | 0.16355 | 17.9986 | 0.89889
01/12 17:30:00 | 14.95 | 79.5 | 6.1 | 195 | 0 | 0 | 11 | 23.7367 | 53.8824 | 21.1 | 1 | 23.9 | 192.8599 | -0.29703 | 6.8332 | 114.1902 | 6.8332 | 23.8891 | 0.59764 | 18.0018 | 0.16832 | 18.0016 | 0.90656
01/12 17:45:00 | 14.675 | 80.25 | 6.1 | 197.5 | 0 | 0 | 11 | 23.6607 | 54.0455 | 21.1 | 1 | 23.9 | 198.0778 | -0.31491 | 7.0615 | 109.3649 | 7.0615 | 23.8404 | 0.59764 | 18.011 | 0.17306 | 18.0027 | 0.91929
01/12 18:00:00 | 14.4 | 81 | 6.1 | 200 | 0 | 0 | 11 | 23.5854 | 54.1208 | 21.1 | 1 | 23.9 | 203.0732 | -0.33453 | 7.3275 | 103.8706 | 7.3275 | 23.7871 | 0.59764 | 18.0108 | 0.17784 | 18.0025 | 0.93133
01/12 18:15:00 | 14.4 | 81 | 6.225 | 197.5 | 0 | 0 | 5.5 | 23.2878 | 54.6702 | 12.8 | 1 | 40 | 186.5929 | -0.39769 | 8.2952 | 85.083 | 8.2952 | 23.4188 | 0.59764 | 18.0013 | 0.13166 | 18.0005 | 0.63321
01/12 18:30:00 | 14.4 | 81 | 6.35 | 195 | 0 | 0 | 5.5 | 22.9608 | 55.0104 | 12.8 | 1 | 40 | 186.5929 | -0.47889 | 9.7899 | 59.7424 | 9.7899 | 23.1822 | 0.59764 | 18 | 0.13282 | 17.9995 | 0.63763
01/12 18:45:00 | 14.4 | 81 | 6.475 | 192.5 | 0 | 0 | 5.5 | 22.7511 | 55.0765 | 12.8 | 1 | 40 | 186.5929 | -0.56143 | 11.6008 | 35.0274 | 11.6008 | 22.9839 | 0.59764 | 18 | 0.13365 | 17.9993 | 0.6408
01/12 19:00:00 | 14.4 | 81 | 6.6 | 190 | 0 | 0 | 5.5 | 22.6136 | 55.1002 | 12.8 | 1 | 40 | 186.5929 | -0.61954 | 13.0529 | 19.9477 | 13.0529 | 22.8257 | 0.59764 | 18 | 0.13434 | 17.9988 | 0.64345
01/12 19:15:00 | 14.4 | 80 | 6.225 | 192.5 | 0 | 0 | 1.1 | 22.3573 | 55.4725 | 12.8 | 1 | 40 | 186.5929 | -0.70038 | 15.3165 | 4.8522 | 15.3165 | 22.4071 | 0.59764 | 18.0017 | 0.097718 | 18.0001 | 0.50361
01/12 19:30:00 | 14.4 | 79 | 5.85 | 195 | 0 | 0 | 1.1 | 22.0074 | 55.5614 | 12.8 | 1 | 40 | 186.5929 | -0.7803 | 17.8312 | 0.097318 | 17.8312 | 22.1324 | 0.59764 | 18 | 0.0994 | 17.9988 | 0.51002
01/12 19:45:00 | 14.4 | 78 | 5.475 | 197.5 | 0 | 0 | 1.1 | 21.7458 | 55.3507 | 12.8 | 1 | 40 | 186.5929 | -0.87421 | 21.1329 | 13.0588 | 21.1329 | 21.8889 | 0.59764 | 17.9999 | 0.10078 | 17.9981 | 0.51528
01/12 20:00:00 | 14.4 | 77 | 5.1 | 200 | 0 | 0 | 1.1 | 21.5579 | 55.0531 | 12.8 | 1 | 40 | 186.5929 | -0.9487 | 24.0103 | 42.1336 | 24.0103 | 21.687 | 0.59764 | 18 | 0.10204 | 17.9968 | 0.52008
01/12 20:15:00 | 14.4 | 77 | 4.85 | 202.5 | 0 | 0 | 1.1 | 21.258 | 55.8891 | 12.8 | 1 | 40 | 186.5929 | -1.0131 | 26.6756 | 83.8401 | 26.6756 | 21.4658 | 0.59764 | 17.9999 | 0.10408 | 17.9988 | 0.52789
01/12 20:30:00 | 14.4 | 77 | 4.6 | 205 | 0 | 0 | 1.1 | 20.9341 | 56.2386 | 12.8 | 1 | 40 | 186.5929 | -1.0918 | 30.1398 | 159.2802 | 30.1398 | 21.2337 | 0.59764 | 18 | 0.10615 | 17.9984 | 0.53576
01/12 20:45:00 | 14.4 | 77 | 4.35 | 207.5 | 0 | 0 | 1.1 | 20.7313 | 56.1882 | 12.8 | 1 | 40 | 186.5929 | -1.1736 | 33.9657 | 270.4879 | 33.9657 | 21.0214 | 0.59764 | 17.9998 | 0.1082 | 17.9973 | 0.54359
01/12 21:00:00 | 14.4 | 77 | 4.1 | 210 | 0 | 0 | 1.1 | 20.5867 | 56.1248 | 12.8 | 1 | 40 | 186.5929 | -1.2328 | 36.8641 | 374.2225 | 36.8641 | 20.8458 | 0.59764 | 17.9999 | 0.11005 | 17.9957 | 0.55065
01/12 21:15:00 | 14.4 | 76.5 | 4.475 | 202.5 | 0 | 0 | 0 | 20.379 | 56.2605 | 12.8 | 0 | 40 | 186.5929 | -1.2906 | 0 | 0 | 39.7835 | 20.606 | 0.59764 | 18.0253 | 0.10171 | 18.0204 | 0.51878
01/12 21:30:00 | 14.4 | 76 | 4.85 | 195 | 0 | 0 | 0 | 20.1729 | 56.3929 | 12.8 | 0 | 40 | 186.5929 | -1.3517 | 0 | 0 | 42.9547 | 20.4132 | 0.59764 | 18.0013 | 0.10395 | 17.9943 | 0.52734
01/12 21:45:00 | 14.4 | 75.5 | 5.225 | 187.5 | 0 | 0 | 0 | 19.9987 | 56.4405 | 12.8 | 0 | 40 | 186.5929 | -1.4102 | 0 | 0 | 46.0579 | 20.2373 | 0.59764 | 17.9997 | 0.10688 | 17.9928 | 0.53851
01/12 22:00:00 | 14.4 | 75 | 5.6 | 180 | 0 | 0 | 0 | 19.8481 | 56.4391 | 12.8 | 0 | 40 | 186.5929 | -1.4618 | 0 | 0 | 48.8319 | 20.075 | 0.59764 | 17.9996 | 0.10957 | 17.9937 | 0.54876
01/12 22:15:00 | 14.4 | 75 | 5.225 | 180 | 0 | 0 | 0 | 19.7144 | 56.4707 | 12.8 | 0 | 40 | 186.5929 | -1.5072 | 0 | 0 | 51.2903 | 19.9294 | 0.59764 | 17.9996 | 0.11247 | 17.9934 | 0.55983
01/12 22:30:00 | 14.4 | 75 | 4.85 | 180 | 0 | 0 | 0 | 19.5938 | 56.5235 | 12.8 | 0 | 40 | 186.5929 | -1.5477 | 0 | 0 | 53.4954 | 19.7977 | 0.59764 | 17.9995 | 0.11567 | 17.9931 | 0.57201
01/12 22:45:00 | 14.4 | 75 | 4.475 | 180 | 0 | 0 | 0 | 19.4845 | 56.5936 | 12.8 | 0 | 40 | 186.5929 | -1.5842 | 0 | 0 | 55.4832 | 19.6782 | 0.59764 | 17.9995 | 0.1191 | 17.9929 | 0.58511
01/12 23:00:00 | 14.4 | 75 | 4.1 | 180 | 0 | 0 | 0 | 19.3853 | 56.6727 | 12.8 | 0 | 40 | 186.5929 | -1.6171 | 0 | 0 | 57.277 | 19.5695 | 0.59764 | 17.9995 | 0.12277 | 17.9927 | 0.59909
01/12 23:15:00 | 14.4 | 75 | 4.1 | 182.5 | 0 | 0 | 0 | 19.2936 | 56.7617 | 12.8 | 0 | 40 | 186.5929 | -1.6471 | 0 | 0 | 58.9038 | 19.4695 | 0.59764 | 17.9994 | 0.12668 | 17.9926 | 0.614
01/12 23:30:00 | 14.4 | 75 | 4.1 | 185 | 0 | 0 | 0 | 19.2086 | 56.8577 | 12.8 | 0 | 40 | 186.5929 | -1.6747 | 0 | 0 | 60.3935 | 19.3775 | 0.59764 | 17.9994 | 0.13085 | 17.9925 | 0.62991
01/12 23:45:00 | 14.4 | 75 | 4.1 | 187.5 | 0 | 0 | 0 | 19.1302 | 56.9577 | 12.8 | 0 | 40 | 186.5929 | -1.7001 | 0 | 0 | 61.7596 | 19.2925 | 0.59764 | 17.9994 | 0.13531 | 17.9924 | 0.64693
01/12 24:00:00 | 14.4 | 75 | 4.1 | 190 | 0 | 0 | 0 | 19.0579 | 57.0594 | 12.8 | 0 | 40 | 186.5929 | -1.7235 | 0 | 0 | 63.0076 | 19.2142 | 0.59764 | 17.9993 | 0.14009 | 17.9923 | 0.66515
01/13 00:15:00 | 14.4 | 75 | 4.225 | 192.5 | 0 | 0 | 0 | 19.1412 | 56.655 | 12.8 | 0 | 40 | 186.5929 | -1.7424 | 0 | 0 | 64.0071 | 19.1621 | 0.59764 | 18.2382 | 0.073928 | 18.2382 | 0.35641
01/13 00:30:00 | 14.4 | 75 | 4.35 | 195 | 0 | 0 | 0 | 19.1908 | 56.3911 | 12.8 | 0 | 40 | 186.5929 | -1.7309 | 0 | 0 | 63.3975 | 19.156 | 0.59764 | 18 | 0.073928 | 18 | 0.35641
01/13 00:45:00 | 14.4 | 75 | 4.475 | 197.5 | 0 | 0 | 0 | 19.19 | 56.3122 | 12.8 | 0 | 40 | 186.5929 | -1.7242 | 0 | 0 | 63.0446 | 19.1518 | 0.59764 | 18 | 0.073928 | 18 | 0.35641
01/13 01:00:00 | 14.4 | 75 | 4.6 | 200 | 0 | 0 | 0 | 19.1745 | 56.2898 | 12.8 | 0 | 40 | 186.5929 | -1.7263 | 0 | 0 | 63.1542 | 19.1404 | 0.59764 | 18 | 0.073928 | 18 | 0.35641
01/13 01:15:00 | 14.25 | 75.75 | 4.475 | 195 | 0 | 0 | 0 | 19.1573 | 56.2953 | 12.8 | 0 | 40 | 186.5929 | -1.7318 | 0 | 0 | 63.4441 | 19.1195 | 0.59764 | 18 | 0.073928 | 18 | 0.35641
01/13 01:30:00 | 14.1 | 76.5 | 4.35 | 190 | 0 | 0 | 0 | 19.1392 | 56.3117 | 12.8 | 0 | 40 | 186.5929 | -1.7376 | 0 | 0 | 63.7536 | 19.0975 | 0.59764 | 18 | 0.073928 | 18 | 0.35641
01/13 01:45:00 | 13.95 | 77.25 | 4.225 | 185 | 0 | 0 | 0 | 19.1191 | 56.3419 | 12.8 | 0 | 40 | 186.5929 | -1.7438 | 0 | 0 | 64.0814 | 19.0736 | 0.59764 | 18 | 0.073928 | 18 | 0.35641
01/13 02:00:00 | 13.8 | 78 | 4.1 | 180 | 0 | 0 | 0 | 19.0968 | 56.3847 | 12.8 | 0 | 40 | 186.5929 | -1.7505 | 0 | 0 | 64.436 | 19.0479 | 0.59764 | 18 | 0.073928 | 18 | 0.35641
01/13 02:15:00 | 13.95 | 77.75 | 4.35 | 187.5 | 0 | 0 | 0 | 19.0817 | 56.4083 | 12.8 | 0 | 40 | 186.5929 | -1.7559 | 0 | 0 | 64.7177 | 19.0354 | 0.59764 | 18 | 0.073928 | 18 | 0.35641
01/13 02:30:00 | 14.1 | 77.5 | 4.6 | 195 | 0 | 0 | 0 | 19.0735 | 56.4359 | 12.8 | 0 | 40 | 186.5929 | -1.7595 | 0 | 0 | 64.9081 | 19.0268 | 0.59764 | 18 | 0.073928 | 18 | 0.35641
01/13 02:45:00 | 14.25 | 77.25 | 4.85 | 202.5 | 0 | 0 | 0 | 19.0695 | 56.4769 | 12.8 | 0 | 40 | 186.5929 | -1.7614 | 0 | 0 | 65.0071 | 19.0221 | 0.59764 | 18 | 0.073928 | 18 | 0.35641
01/13 03:00:00 | 14.4 | 77 | 5.1 | 210 | 0 | 0 | 0 | 19.0684 | 56.5333 | 12.8 | 0 | 40 | 186.5929 | -1.762 | 0 | 0 | 65.0417 | 19.0207 | 0.59764 | 18 | 0.073928 | 18 | 0.35641
01/13 03:15:00 | 14.4 | 77 | 5.225 | 210 | 0 | 0 | 0 | 19.0631 | 56.6077 | 12.8 | 0 | 40 | 186.5929 | -1.7631 | 0 | 0 | 65.0995 | 19.0116 | 0.59764 | 18 | 0.073928 | 18 | 0.35641
01/13 03:30:00 | 14.4 | 77 | 5.35 | 210 | 0 | 0 | 0 | 19.0537 | 56.69 | 12.8 | 0 | 40 | 186.5929 | -1.7651 | 0 | 0 | 65.2035 | 19.0005 | 0.59764 | 18 | 0.073928 | 18 | 0.35641
01/13 03:45:00 | 14.4 | 77 | 5.475 | 210 | 0 | 0 | 0 | 19.0424 | 56.7718 | 12.8 | 0 | 40 | 186.5929 | -1.7679 | 0 | 0 | 65.3519 | 18.9881 | 0.59764 | 18 | 0.073928 | 18 | 0.35641
01/13 04:00:00 | 14.4 | 77 | 5.6 | 210 | 0 | 0 | 0 | 19.0306 | 56.8513 | 12.8 | 0 | 40 | 186.5929 | -1.7712 | 0 | 0 | 65.5203 | 18.9752 | 0.59764 | 18 | 0.073928 | 18 | 0.35641
01/13 04:15:00 | 14.25 | 77.25 | 5.225 | 207.5 | 0 | 0 | 0 | 19.0185 | 56.9253 | 12.8 | 0 | 40 | 186.5929 | -1.7746 | 0 | 0 | 65.7024 | 18.9605 | 0.59764 | 17.9974 | 0.073928 | 17.9958 | 0.35935
01/13 04:30:00 | 14.1 | 77.5 | 4.85 | 205 | 0 | 0 | 0 | 19.0059 | 56.9731 | 12.8 | 0 | 40 | 186.5929 | -1.7784 | 0 | 0 | 65.8967 | 18.9453 | 0.59764 | 17.9963 | 0.073928 | 17.9947 | 0.36322
01/13 04:45:00 | 13.95 | 77.75 | 4.475 | 202.5 | 0 | 0 | 0 | 18.9931 | 56.9979 | 12.8 | 0 | 40 | 186.5929 | -1.7823 | 0 | 0 | 66.104 | 18.9296 | 0.59764 | 17.9961 | 0.073928 | 17.9945 | 0.36722
01/13 05:00:00 | 13.8 | 78 | 4.1 | 200 | 0 | 0 | 0 | 18.9808 | 57.0024 | 12.8 | 0 | 40 | 186.5929 | -1.7863 | 0 | 0 | 66.309 | 18.9156 | 0.59764 | 17.9961 | 0.073928 | 17.9945 | 0.37134
01/13 05:15:00 | 13.675 | 78.5 | 4.1 | 197.5 | 0 | 0 | 0 | 18.9653 | 57.0001 | 12.8 | 0 | 40 | 186.5929 | -1.791 | 0 | 0 | 66.5545 | 18.8962 | 0.59764 | 17.9966 | 0.073928 | 17.995 | 0.37513
01/13 05:30:00 | 13.55 | 79 | 4.1 | 195 | 0 | 0 | 0 | 18.948 | 57.0059 | 12.8 | 0 | 40 | 186.5929 | -1.7959 | 0 | 0 | 66.8082 | 18.8795 | 0.59764 | 17.9966 | 0.073928 | 17.995 | 0.379
01/13 05:45:00 | 13.425 | 79.5 | 4.1 | 192.5 | 0 | 0 | 0 | 18.9293 | 57.0181 | 12.8 | 0 | 40 | 186.5929 | -1.8015 | 0 | 0 | 67.098 | 18.8594 | 0.59764 | 17.9966 | 0.073928 | 17.9949 | 0.38302
01/13 06:00:00 | 13.3 | 80 | 4.1 | 190 | 0 | 0 | 0 | 18.9093 | 57.0346 | 12.8 | 0 | 40 | 186.5929 | -1.8075 | 0 | 0 | 67.4071 | 18.8379 | 0.59764 | 17.9966 | 0.073928 | 17.9948 | 0.38722
01/13 06:15:00 | 13.3 | 80 | 3.975 | 195 | 0 | 0 | 0 | 18.8897 | 57.066 | 12.8 | 0 | 40 | 186.5929 | -1.935 | 0 | 0 | 73.7427 | 18.8166 | 0.56069 | 17.9995 | 0.073928 | 17.9977 | 0.38915
01/13 06:30:00 | 13.3 | 80 | 3.85 | 200 | 0 | 0 | 0 | 18.8705 | 57.0991 | 12.8 | 0 | 40 | 186.5929 | -1.9412 | 0 | 0 | 74.0364 | 18.7954 | 0.56069 | 17.9998 | 0.073928 | 17.9978 | 0.39098
01/13 06:45:00 | 13.3 | 80 | 3.725 | 205 | 0 | 0 | 0 | 18.8513 | 57.135 | 12.8 | 0 | 40 | 186.5929 | -1.9473 | 0 | 0 | 74.3247 | 18.7742 | 0.56069 | 17.9998 | 0.073928 | 17.9977 | 0.39292
01/13 07:00:00 | 13.3 | 80 | 3.6 | 210 | 0 | 0 | 0 | 18.8322 | 57.1733 | 12.8 | 0 | 40 | 186.5929 | -1.9533 | 0 | 0 | 74.6097 | 18.7531 | 0.56069 | 17.9998 | 0.073928 | 17.9976 | 0.39495
01/13 07:15:00 | 13.025 | 80.75 | 3.725 | 202.5 | 0 | 0 | 0 | 20.9035 | 50.2836 | 21.1 | 0 | 23.9 | 13393.62 | -1.9602 | 0 | 0 | 74.9342 | 18.7255 | 0.56069 | 64.932 | 0.073928 | 18.0021 | 0.39626
01/13 07:30:00 | 12.75 | 81.5 | 3.85 | 195 | 0 | 0 | 0 | 21.0965 | 49.6425 | 21.1 | 0 | 23.9 | 6506.6198 | -1.522 | 0 | 0 | 52.096 | 19.5399 | 0.56069 | 38.8926 | 0.073928 | 18.0016 | 0.39507
01/13 07:45:00 | 12.475 | 82.25 | 3.975 | 187.5 | 0 | 0 | 0 | 21.1001 | 49.5607 | 21.1 | 0 | 23.9 | 6009.9806 | -1.4608 | 0 | 0 | 48.7746 | 19.7661 | 0.56069 | 38.1922 | 0.073928 | 18.002 | 0.3894
01/13 08:00:00 | 12.2 | 83 | 4.1 | 180 | 11.5 | 38 | 0 | 21.1001 | 49.4581 | 21.1 | 0 | 23.9 | 4960.983 | -1.4384 | 0 | 0 | 47.5705 | 19.9295 | 0.56069 | 34.5304 | 0.073928 | 17.999 | 0.39027
01/13 08:15:00 | 12.2 | 83 | 4.1 | 182.5 | 16.75 | 53.5 | 0 | 21.1001 | 49.3507 | 21.1 | 0 | 23.9 | 4266.6436 | -1.4221 | 0 | 0 | 46.6944 | 20.054 | 0.56069 | 32.7427 | 0.073928 | 18.0039 | 0.3871
01/13 08:30:00 | 12.2 | 83 | 4.1 | 185 | 22 | 69 | 0 | 21.1001 | 49.25 | 21.1 | 0 | 23.9 | 3774.1489 | -1.4098 | 0 | 0 | 46.033 | 20.1496 | 0.56069 | 31.5557 | 0.073928 | 18.0035 | 0.38428
01/13 08:45:00 | 12.2 | 83 | 4.1 | 187.5 | 41.5 | 110.25 | 0 | 21.1001 | 49.156 | 21.1 | 0 | 23.9 | 3195.1486 | -1.3937 | 0 | 0 | 45.1778 | 20.2718 | 0.56069 | 30.0715 | 0.073928 | 18.0031 | 0.38182
01/13 09:00:00 | 12.2 | 83 | 4.1 | 190 | 61 | 151.5 | 0 | 21.1 | 49.1337 | 21.1 | 0 | 23.9 | 2830.26 | -1.3763 | 0 | 0 | 44.2508 | 20.404 | 0.56069 | 28.4887 | 0.073928 | 18.0012 | 0.37849
01/13 09:15:00 | 12.475 | 82.25 | 3.975 | 187.5 | 80.5 | 192.75 | 0 | 21.1 | 49.0548 | 21.1 | 0 | 23.9 | 2409.1462 | -1.3539 | 0 | 0 | 43.0713 | 20.5682 | 0.56069 | 26.5146 | 0.073928 | 18.0013 | 0.37179
01/13 09:30:00 | 12.75 | 81.5 | 3.85 | 185 | 100 | 234 | 0 | 21.1 | 49.0603 | 21.1 | 0 | 23.9 | 1963.7412 | -1.3281 | 0 | 0 | 41.7205 | 20.7605 | 0.56069 | 24.249 | 0.073928 | 18.0012 | 0.36521
01/13 09:45:00 | 13.025 | 80.75 | 3.725 | 182.5 | 103.5 | 175.5 | 0 | 21.1 | 49.0777 | 21.1 | 0 | 23.9 | 1679.1272 | -1.3145 | 0 | 0 | 41.0185 | 20.859 | 0.56069 | 22.9905 | 0.073928 | 18.001 | 0.35975
01/13 10:00:00 | 13.3 | 80 | 3.6 | 180 | 107 | 117 | 0 | 21.1 | 49.0925 | 21.1 | 0 | 23.9 | 1491.9151 | -1.3106 | 0 | 0 | 40.8174 | 20.8866 | 0.56069 | 22.5451 | 0.073928 | 18.0039 | 0.35641
01/13 10:15:00 | 13.85 | 77.5 | 3.725 | 177.5 | 110.5 | 58.5 | 0 | 21.1 | 49.1054 | 21.1 | 0 | 23.9 | 1377.1491 | -1.3123 | 0 | 0 | 40.9007 | 20.8748 | 0.56069 | 22.5195 | 0.073928 | 18.0001 | 0.35641
01/13 10:30:00 | 14.4 | 75 | 3.85 | 175 | 114 | 0 | 0 | 21.1 | 49.1193 | 21.1 | 0 | 23.9 | 1293.8932 | -1.3188 | 0 | 0 | 41.2418 | 20.8262 | 0.56069 | 22.8666 | 0.073928 | 18 | 0.35641
01/13 10:45:00 | 14.95 | 72.5 | 3.975 | 172.5 | 149 | 53.75 | 0 | 21.1 | 49.1391 | 21.1 | 0 | 23.9 | 904.0568 | -1.2861 | 0 | 0 | 39.5579 | 21.064 | 0.56069 | 20.1603 | 0.073928 | 18 | 0.35641
01/13 11:00:00 | 15.5 | 70 | 4.1 | 170 | 184 | 107.5 | 0 | 21.2066 | 48.8363 | 21.1 | 0 | 23.9 | 476.6881 | -1.2396 | 0 | 0 | 37.2027 | 21.4018 | 0.56069 | 18 | 0.073928 | 18 | 0.35641
01/13 11:15:00 | 15.775 | 68.75 | 3.975 | 177.5 | 219 | 161.25 | 0 | 21.5078 | 47.954 | 21.1 | 0 | 23.9 | 349.806 | -1.1676 | 0 | 0 | 33.6775 | 21.791 | 0.56069 | 18 | 0.073928 | 18 | 0.35641
01/13 11:30:00 | 16.05 | 67.5 | 3.85 | 185 | 254 | 215 | 0 | 21.9219 | 46.7576 | 21.1 | 0 | 23.9 | 277.2458 | -1.0457 | 0 | 0 | 28.0836 | 22.3238 | 0.56069 | 17.9965 | 0.073928 | 17.9978 | 0.35795
01/13 11:45:00 | 16.325 | 66.25 | 3.725 | 192.5 | 235.75 | 240.5 | 0 | 22.3165 | 45.6429 | 21.1 | 0 | 23.9 | 201.1764 | -0.9186 | 0 | 0 | 22.8206 | 22.7644 | 0.56069 | 17.9852 | 0.073928 | 17.9903 | 0.38184
01/13 12:00:00 | 16.6 | 65 | 3.6 | 200 | 217.5 | 266 | 0 | 22.8712 | 44.1193 | 21.1 | 0 | 23.9 | 186.5929 | -0.78757 | 0 | 0 | 18.0738 | 23.2618 | 0.56069 | 17.9949 | 0.073928 | 18.0007 | 0.3966
01/13 12:15:00 | 17.025 | 62.75 | 3.6 | 202.5 | 199.25 | 291.5 | 0 | 23.3269 | 42.8699 | 21.1 | 0 | 23.9 | 186.5929 | -0.63035 | 0 | 0 | 13.339 | 23.7542 | 0.56069 | 17.9933 | 0.073928 | 17.9993 | 0.40113
01/13 12:30:00 | 17.45 | 60.5 | 3.6 | 205 | 181 | 317 | 0 | 23.7995 | 41.544 | 21.1 | 0 | 23.9 | 186.5929 | -0.48857 | 0 | 0 | 9.987 | 24.2486 | 0.56069 | 17.997 | 0.074126 | 17.9999 | 0.39643
01/13 12:45:00 | 17.875 | 58.25 | 3.6 | 207.5 | 178.5 | 237.75 | 0 | 23.9002 | 40.9559 | 21.1 | 0 | 23.9 | 241.1884 | -0.38159 | 0 | 0 | 8.0323 | 24.4806 | 0.56069 | 17.9685 | 0.12583 | 17.9685 | 0.42576
01/13 13:00:00 | 18.3 | 56 | 3.6 | 210 | 176 | 158.5 | 0 | 23.9008 | 40.488 | 21.1 | 0 | 23.9 | 287.9754 | -0.38492 | 0 | 0 | 8.0858 | 24.361 | 0.56069 | 18.0522 | 0.093153 | 18.0576 | 0.37564
01/13 13:15:00 | 18.425 | 55.5 | 3.45 | 200 | 173.5 | 79.25 | 0 | 23.7972 | 40.3154 | 12.8 | 0 | 32.2 | 305.3286 | -0.42696 | 0 | 0 | 8.8013 | 24.0862 | 0.56069 | 18.0265 | 0.073928 | 18.0265 | 0.35641
01/13 13:30:00 | 18.55 | 55 | 3.3 | 190 | 171 | 0 | 0 | 23.4894 | 40.9877 | 12.8 | 0 | 32.2 | 324.4691 | -0.50497 | 0 | 0 | 10.3302 | 23.6704 | 0.56069 | 18.0001 | 0.073928 | 18.0001 | 0.35641
01/13 13:45:00 | 18.675 | 54.5 | 3.15 | 180 | 163.25 | 0 | 0 | 23.2021 | 41.5209 | 12.8 | 0 | 32.2 | 340.074 | -0.59286 | 0 | 0 | 12.368 | 23.3965 | 0.56069 | 18.0002 | 0.073928 | 18.0002 | 0.35641
01/13 14:00:00 | 18.8 | 54 | 3 | 170 | 155.5 | 0 | 0 | 23.0149 | 41.6949 | 12.8 | 0 | 32.2 | 355.5609 | -0.66145 | 0 | 0 | 14.1911 | 23.2414 | 0.56069 | 18.0002 | 0.073928 | 18.0002 | 0.35641
01/13 14:15:00 | 18.95 | 52.75 | 3.525 | 172.5 | 147.75 | 0 | 0 | 22.882 | 41.6327 | 12.8 | 0 | 32.2 | 373.6219 | -0.71269 | 0 | 0 | 15.686 | 23.1021 | 0.56069 | 18.0003 | 0.073928 | 18.0003 | 0.35641
01/13 14:30:00 | 19.1 | 51.5 | 4.05 | 175 | 140 | 0 | 0 | 20.9764 | 47.0189 | 12.8 | 0 | 32.2 | 5826.0654 | -0.75264 | 0 | 0 | 16.93 | 22.9862 | 0.56069 | 18 | 0.73928 | 18 | 3.5641
01/13 14:45:00 | 19.25 | 50.25 | 4.575 | 177.5 | 128 | 0 | 0 | 20.4855 | 48.441 | 12.8 | 0 | 32.2 | 5551.1406 | -1.1852 | 0 | 0 | 34.5253 | 22.0353 | 0.56069 | 18 | 0.73928 | 18 | 3.5641
01/13 15:00:00 | 19.4 | 49 | 5.1 | 180 | 116 | 0 | 0 | 20.2255 | 49.2239 | 12.8 | 0 | 32.2 | 5310.4025 | -1.3223 | 0 | 0 | 41.4201 | 21.6075 | 0.56069 | 18 | 0.73928 | 18 | 3.5641
01/13 15:15:00 | 19.4 | 49 | 4.575 | 177.5 | 104 | 0 | 0 | 19.9666 | 50.0416 | 12.8 | 0 | 32.2 | 5121.278 | -1.4074 | 0 | 0 | 45.9057 | 21.2895 | 0.56069 | 18 | 0.73928 | 18 | 3.5641
01/13 15:30:00 | 19.4 | 49 | 4.05 | 175 | 92 | 0 | 0 | 19.7849 | 50.6279 | 12.8 | 0 | 32.2 | 5018.1788 | -1.4842 | 0 | 0 | 50.044 | 21.0291 | 0.56069 | 18 | 0.73928 | 18 | 3.5641
01/13 15:45:00 | 19.4 | 49 | 3.525 | 172.5 | 77.75 | 0 | 0 | 19.6482 | 51.0689 | 12.8 | 0 | 32.2 | 4922.7555 | -1.5475 | 0 | 0 | 53.4842 | 20.7781 | 0.56069 | 18 | 0.73928 | 18 | 3.5641
01/13 16:00:00 | 19.4 | 49 | 3 | 170 | 63.5 | 0 | 0 | 19.5271 | 51.4614 | 12.8 | 0 | 32.2 | 4824.1294 | -1.5994 | 0 | 0 | 56.3143 | 20.5572 | 0.56069 | 18 | 0.73928 | 18 | 3.5641
01/13 16:15:00 | 18.975 | 49.25 | 3 | 175 | 49.25 | 0 | 0 | 20.0525 | 49.2073 | 12.8 | 0 | 32.2 | 374.1388 | -1.6489 | 0 | 0 | 58.9993 | 20.3362 | 0.56069 | 18.0001 | 0.073928 | 18.0001 | 0.35641
01/13 16:30:00 | 18.55 | 49.5 | 3 | 180 | 35 | 0 | 0 | 20.3704 | 47.1476 | 12.8 | 0 | 32.2 | 320.038 | -1.5482 | 0 | 0 | 53.5243 | 20.4872 | 0.56069 | 18.0001 | 0.073928 | 18.0001 | 0.35641
01/13 16:45:00 | 18.125 | 49.75 | 3 | 185 | 26.5 | 0.75 | 0 | 20.452 | 45.846 | 12.8 | 0 | 32.2 | 266.406 | -1.5006 | 0 | 0 | 50.9354 | 20.5117 | 0.56069 | 18.0001 | 0.073928 | 18.0001 | 0.35641
01/13 17:00:00 | 17.7 | 50 | 3 | 190 | 18 | 1.5 | 0 | 20.4497 | 44.9553 | 12.8 | 0 | 32.2 | 213.2614 | -1.4916 | 0 | 0 | 50.4431 | 20.5277 | 0.56069 | 18.0001 | 0.073928 | 18.0001 | 0.35641
01/13 17:15:00 | 17.3 | 50.75 | 2.875 | 190 | 0 | 0 | 0 | 20.3734 | 44.4691 | 12.8 | 0 | 32.2 | 186.5929 | -1.514 | 0 | 0 | 51.6634 | 20.4037 | 0.56069 | 18 | 0.073928 | 18 | 0.35641
01/13 17:30:00 | 16.9 | 51.5 | 2.75 | 190 | 0 | 0 | 0 | 20.2923 | 44.1548 | 12.8 | 0 | 32.2 | 186.5929 | -1.5397 | 0 | 0 | 53.0609 | 20.3336 | 0.56069 | 18 | 0.073928 | 18 | 0.35641
01/13 17:45:00 | 16.5 | 52.25 | 2.625 | 190 | 0 | 0 | 0 | 20.2208 | 43.9114 | 12.8 | 0 | 32.2 | 186.5929 | -1.5661 | 0 | 0 | 54.4969 | 20.2572 | 0.56069 | 18 | 0.073928 | 18 | 0.35641
01/13 18:00:00 | 16.1 | 53 | 2.5 | 190 | 0 | 0 | 0 | 20.1511 | 43.7142 | 12.8 | 0 | 32.2 | 186.5929 | -1.5905 | 0 | 0 | 55.8267 | 20.1796 | 0.56069 | 18 | 0.073928 | 18 | 0.35641
01/13 18:15:00 | 15.825 | 54 | 2.9 | 185 | 0 | 0 | 0 | 20.0822 | 43.5651 | 12.8 | 0 | 32.2 | 186.5929 | -1.6135 | 0 | 0 | 57.0813 | 20.108 | 0.56069 | 18 | 0.073928 | 18 | 0.35641
01/13 18:30:00 | 15.55 | 55 | 3.3 | 180 | 0 | 0 | 0 | 20.0136 | 43.4797 | 12.8 | 0 | 32.2 | 186.5929 | -1.6361 | 0 | 0 | 58.3093 | 20.0362 | 0.56069 | 18 | 0.073928 | 18 | 0.35641
01/13 18:45:00 | 15.275 | 56 | 3.7 | 175 | 0 | 0 | 0 | 19.9437 | 43.4524 | 12.8 | 0 | 32.2 | 186.5929 | -1.6588 | 0 | 0 | 59.5357 | 19.9608 | 0.56069 | 18 | 0.073928 | 18 | 0.35641
01/13 19:00:00 | 15 | 57 | 4.1 | 170 | 0 | 0 | 0 | 19.873 | 43.4671 | 12.8 | 0 | 32.2 | 186.5929 | -1.6812 | 0 | 0 | 60.7437 | 19.8866 | 0.56069 | 18 | 0.073928 | 18 | 0.35641
01/13 19:15:00 | 14.7 | 57.75 | 4.225 | 167.5 | 0 | 0 | 0 | 19.8015 | 43.5069 | 12.8 | 0 | 32.2 | 186.5929 | -1.7038 | 0 | 0 | 61.9543 | 19.8099 | 0.56069 | 18 | 0.073928 | 18 | 0.35641
01/13 19:30:00 | 14.4 | 58.5 | 4.35 | 165 | 0 | 0 | 0 | 19.7292 | 43.5476 | 12.8 | 0 | 32.2 | 186.5929 | -1.7265 | 0 | 0 | 63.1666 | 19.7323 | 0.56069 | 18 | 0.073928 | 18 | 0.35641
01/13 19:45:00 | 14.1 | 59.25 | 4.475 | 162.5 | 0 | 0 | 0 | 19.6562 | 43.5875 | 12.8 | 0 | 32.2 | 186.5929 | -1.7495 | 0 | 0 | 64.3825 | 19.6541 | 0.56069 | 18 | 0.073928 | 18 | 0.35641
01/13 20:00:00 | 13.8 | 60 | 4.6 | 160 | 0 | 0 | 0 | 19.5825 | 43.6282 | 12.8 | 0 | 32.2 | 186.5929 | -1.7727 | 0 | 0 | 65.5989 | 19.5752 | 0.56069 | 18 | 0.073928 | 18 | 0.35641
01/13 20:15:00 | 13.675 | 60.5 | 4.475 | 157.5 | 0 | 0 | 0 | 19.5157 | 43.6649 | 12.8 | 0 | 32.2 | 186.5929 | -1.7947 | 0 | 0 | 66.7461 | 19.5053 | 0.56069 | 18 | 0.073928 | 18 | 0.35641
01/13 20:30:00 | 13.55 | 61 | 4.35 | 155 | 0 | 0 | 0 | 19.4549 | 43.7045 | 12.8 | 0 | 32.2 | 186.5929 | -1.8151 | 0 | 0 | 67.7989 | 19.4388 | 0.56069 | 18 | 0.073928 | 18 | 0.35641
01/13 20:45:00 | 13.425 | 61.5 | 4.225 | 152.5 | 0 | 0 | 0 | 19.3976 | 43.7512 | 12.8 | 0 | 32.2 | 186.5929 | -1.834 | 0 | 0 | 68.7635 | 19.3757 | 0.56069 | 18 | 0.073928 | 18 | 0.35641
01/13 21:00:00 | 13.3 | 62 | 4.1 | 150 | 0 | 0 | 0 | 19.3432 | 43.8032 | 12.8 | 0 | 32.2 | 186.5929 | -1.8517 | 0 | 0 | 69.6599 | 19.3162 | 0.56069 | 18 | 0.073928 | 18 | 0.35641
01/13 21:15:00 | 13.15 | 62.5 | 4.1 | 145 | 0 | 0 | 0 | 19.289 | 43.8506 | 12.8 | 0 | 32.2 | 186.5929 | -1.8691 | 0 | 0 | 70.5272 | 19.2564 | 0.56069 | 18 | 0.073928 | 18 | 0.35641
01/13 21:30:00 | 13 | 63 | 4.1 | 140 | 0 | 0 | 0 | 19.2352 | 43.9014 | 12.8 | 0 | 32.2 | 186.5929 | -1.8861 | 0 | 0 | 71.3719 | 19.1981 | 0.56069 | 18 | 0.073928 | 17.9988 | 0.35727
01/13 21:45:00 | 12.85 | 63.5 | 4.1 | 135 | 0 | 0 | 0 | 19.1823 | 43.954 | 12.8 | 0 | 32.2 | 186.5929 | -1.9029 | 0 | 0 | 72.1957 | 19.1408 | 0.56069 | 17.9975 | 0.073928 | 17.9949 | 0.36085
01/13 22:00:00 | 12.7 | 64 | 4.1 | 130 | 0 | 0 | 0 | 19.1305 | 44.008 | 12.8 | 0 | 32.2 | 186.5929 | -1.9194 | 0 | 0 | 72.9957 | 19.0845 | 0.56069 | 17.9972 | 0.073928 | 17.9945 | 0.3648
01/13 22:15:00 | 12.575 | 64.5 | 4.225 | 130 | 0 | 0 | 0 | 19.0806 | 44.0633 | 12.8 | 0 | 32.2 | 186.5929 | -1.9353 | 0 | 0 | 73.7562 | 19.0314 | 0.56069 | 17.9976 | 0.073928 | 17.9947 | 0.36872
01/13 22:30:00 | 12.45 | 65 | 4.35 | 130 | 0 | 0 | 0 | 19.0321 | 44.1216 | 12.8 | 0 | 32.2 | 186.5929 | -1.9507 | 0 | 0 | 74.4855 | 18.9793 | 0.56069 | 17.9975 | 0.073928 | 17.9944 | 0.37291
01/13 22:45:00 | 12.325 | 65.5 | 4.475 | 130 | 0 | 0 | 0 | 18.9849 | 44.182 | 12.8 | 0 | 32.2 | 186.5929 | -1.9656 | 0 | 0 | 75.1831 | 18.9289 | 0.56069 | 17.9975 | 0.073928 | 17.9942 | 0.3774
01/13 23:00:00 | 12.2 | 66 | 4.6 | 130 | 0 | 0 | 0 | 18.9386 | 44.2448 | 12.8 | 0 | 32.2 | 186.5929 | -1.9802 | 0 | 0 | 75.8571 | 18.8792 | 0.56069 | 17.9974 | 0.073928 | 17.9939 | 0.3822
01/13 23:15:00 | 12.05 | 67.25 | 4.725 | 132.5 | 0 | 0 | 0 | 18.8917 | 44.3278 | 12.8 | 0 | 32.2 | 186.5929 | -1.9947 | 0 | 0 | 76.5212 | 18.8285 | 0.56069 | 17.9968 | 0.073928 | 17.9931 | 0.38776
01/13 23:30:00 | 11.9 | 68.5 | 4.85 | 135 | 0 | 0 | 0 | 18.8444 | 44.4355 | 12.8 | 0 | 32.2 | 186.5929 | -2.0092 | 0 | 0 | 77.1758 | 18.7779 | 0.56069 | 17.9967 | 0.073928 | 17.9928 | 0.39378
01/13 23:45:00 | 11.75 | 69.75 | 4.975 | 137.5 | 0 | 0 | 0 | 18.7971 | 44.5637 | 12.8 | 0 | 32.2 | 186.5929 | -2.0237 | 0 | 0 | 77.8192 | 18.7273 | 0.56069 | 17.9966 | 0.073928 | 17.9924 | 0.4003
01/13 24:00:00 | 11.6 | 71 | 5.1 | 140 | 0 | 0 | 0 | 18.7498 | 44.7075 | 12.8 | 0 | 32.2 | 186.5929 | -2.038 | 0 | 0 | 78.4492 | 18.6768 | 0.56069 | 17.9965 | 0.073928 | 17.992 | 0.40738
01/14 00:15:00 | 11.325 | 72.5 | 4.975 | 140 | 0 | 0 | 0 | 18.7007 | 44.8622 | 12.8 | 0 | 40 | 186.5929 | -2.0526 | 0 | 0 | 79.0833 | 18.6234 | 0.56069 | 17.994 | 0.075254 | 17.9878 | 0.41866
01/14 00:30:00 | 11.05 | 74 | 4.85 | 140 | 0 | 0 | 0 | 18.6474 | 45.0304 | 12.8 | 0 | 40 | 186.5929 | -2.0677 | 0 | 0 | 79.7241 | 18.569 | 0.56069 | 17.9775 | 0.081378 | 17.9775 | 0.44126
01/14 00:45:00 | 10.775 | 75.5 | 4.725 | 140 | 0 | 0 | 0 | 18.5916 | 45.2066 | 12.8 | 0 | 40 | 186.5929 | -2.0836 | 0 | 0 | 80.3929 | 18.5128 | 0.56069 | 17.9748 | 0.088831 | 17.9748 | 0.46967
01/14 01:00:00 | 10.5 | 77 | 4.6 | 140 | 0 | 0 | 0 | 18.5348 | 45.387 | 12.8 | 0 | 40 | 186.5929 | -2.1002 | 0 | 0 | 81.0751 | 18.4549 | 0.56069 | 17.9744 | 0.097447 | 17.9744 | 0.50253
01/14 01:15:00 | 10.375 | 77.5 | 4.6 | 135 | 0 | 0 | 0 | 18.4809 | 45.5562 | 12.8 | 0 | 40 | 186.5929 | -2.1164 | 0 | 0 | 81.7328 | 18.4004 | 0.56069 | 17.979 | 0.10544 | 17.979 | 0.533
01/14 01:30:00 | 10.25 | 78 | 4.6 | 130 | 0 | 0 | 0 | 18.4294 | 45.7138 | 12.8 | 0 | 40 | 186.5929 | -2.1321 | 0 | 0 | 82.3554 | 18.3469 | 0.56069 | 17.9796 | 0.11421 | 17.9796 | 0.56647
01/14 01:45:00 | 10.125 | 78.5 | 4.6 | 125 | 0 | 0 | 0 | 18.3793 | 45.8629 | 12.8 | 0 | 40 | 186.5929 | -2.1472 | 0 | 0 | 82.9451 | 18.2947 | 0.56069 | 17.9794 | 0.1243 | 17.9794 | 0.60494
01/14 02:00:00 | 10 | 79 | 4.6 | 120 | 0 | 0 | 0 | 18.3301 | 46.0065 | 12.8 | 0 | 40 | 186.5929 | -2.1621 | 0 | 0 | 83.5137 | 18.243 | 0.56069 | 17.979 | 0.13607 | 17.979 | 0.64982
01/14 02:15:00 | 10.275 | 78.5 | 4.85 | 120 | 0 | 0 | 0 | 18.2919 | 46.1333 | 12.8 | 0 | 40 | 186.5929 | -2.1749 | 0 | 0 | 83.996 | 18.2056 | 0.56069 | 17.9889 | 0.14305 | 17.9889 | 0.67645
01/14 02:30:00 | 10.55 | 78 | 5.1 | 120 | 0 | 0 | 0 | 18.2635 | 46.252 | 12.8 | 0 | 40 | 186.5929 | -2.185 | 0 | 0 | 84.3676 | 18.1754 | 0.56069 | 17.9902 | 0.14961 | 17.9902 | 0.70184
01/14 02:45:00 | 10.825 | 77.5 | 5.35 | 120 | 0 | 0 | 0 | 18.241 | 46.3704 | 12.8 | 0 | 40 | 186.5929 | -2.1926 | 0 | 0 | 84.6445 | 18.1512 | 0.56069 | 17.9889 | 0.1568 | 17.9889 | 0.73307
01/14 03:00:00 | 11.1 | 77 | 5.6 | 120 | 0 | 0 | 0 | 18.223 | 46.4892 | 12.8 | 0 | 40 | 186.5929 | -2.1984 | 0 | 0 | 84.8553 | 18.1325 | 0.56069 | 17.9875 | 0.16504 | 17.9875 | 0.77159
01/14 03:15:00 | 11.1 | 77 | 5.6 | 120 | 0 | 0 | 0 | 18.2037 | 46.606 | 12.8 | 0 | 40 | 186.5929 | -2.2035 | 0 | 0 | 85.0385 | 18.1135 | 0.56069 | 17.9787 | 0.18123 | 17.9787 | 0.84732
01/14 03:30:00 | 11.1 | 77 | 5.6 | 120 | 0 | 0 | 0 | 18.1839 | 46.715 | 12.8 | 0 | 40 | 208.7194 | -2.2094 | 0 | 0 | 85.2493 | 18.0899 | 0.56069 | 17.992 | 0.20208 | 18.0007 | 0.94476
01/14 03:45:00 | 11.1 | 77 | 5.6 | 120 | 0 | 0 | 0 | 18.1681 | 46.8089 | 12.8 | 0 | 40 | 236.2218 | -2.2144 | 0 | 0 | 85.4262 | 18.0743 | 0.56069 | 18.0133 | 0.21555 | 18.0133 | 1.0077
01/14 04:00:00 | 11.1 | 77 | 5.6 | 120 | 0 | 0 | 0 | 18.1533 | 46.8998 | 12.8 | 0 | 40 | 254.6816 | -2.2188 | 0 | 0 | 85.5834 | 18.0579 | 0.56069 | 18.0085 | 0.22416 | 18.0085 | 1.048
01/14 04:15:00 | 11.225 | 77 | 5.6 | 117.5 | 0 | 0 | 0 | 18.1431 | 46.9862 | 12.8 | 0 | 40 | 268.9933 | -2.2221 | 0 | 0 | 85.6987 | 18.0492 | 0.56069 | 18.0063 | 0.23063 | 18.0063 | 1.0783
01/14 04:30:00 | 11.35 | 77 | 5.6 | 115 | 0 | 0 | 0 | 18.1377 | 47.0676 | 12.8 | 0 | 40 | 285.8413 | -2.2241 | 0 | 0 | 85.7684 | 18.0442 | 0.56069 | 18.0073 | 0.23803 | 18.0073 | 1.1129
01/14 04:45:00 | 11.475 | 77 | 5.6 | 112.5 | 0 | 0 | 0 | 18.1354 | 47.1471 | 12.8 | 0 | 40 | 297.4373 | -2.2249 | 0 | 0 | 85.7934 | 18.0428 | 0.56069 | 18.0049 | 0.243 | 18.0049 | 1.1361
01/14 05:00:00 | 11.6 | 77 | 5.6 | 110 | 0 | 0 | 0 | 18.1359 | 47.225 | 12.8 | 0 | 40 | 309.275 | -2.2246 | 0 | 0 | 85.7852 | 18.0446 | 0.56069 | 18.0049 | 0.24798 | 18.0049 | 1.1594
01/14 05:15:00 | 11.6 | 78.5 | 5.725 | 107.5 | 0 | 0 | 0 | 18.1345 | 47.3173 | 12.8 | 0 | 40 | 328.9389 | -2.2245 | 0 | 0 | 85.7816 | 18.0424 | 0.56069 | 18.0079 | 0.25605 | 18.0079 | 1.1971
01/14 05:30:00 | 11.6 | 80 | 5.85 | 105 | 0 | 0 | 0 | 18.131 | 47.4389 | 12.8 | 0 | 40 | 337.6085 | -2.2246 | 0 | 0 | 85.785 | 18.0401 | 0.56069 | 18.0034 | 0.25953 | 18.0034 | 1.2134
01/14 05:45:00 | 11.6 | 81.5 | 5.975 | 102.5 | 0 | 0 | 0 | 18.1277 | 47.5789 | 12.8 | 0 | 40 | 353.2668 | -2.225 | 0 | 0 | 85.7975 | 18.0374 | 0.56069 | 18.006 | 0.26571 | 18.006 | 1.2423
01/14 06:00:00 | 11.6 | 83 | 6.1 | 100 | 0 | 0 | 0 | 18.1234 | 47.74 | 12.8 | 0 | 40 | 360.7887 | -2.2252 | 0 | 0 | 85.8057 | 18.0348 | 0.56069 | 17.9957 | 0.26863 | 18.0028 | 1.2559
01/14 06:15:00 | 11.875 | 82.25 | 5.6 | 100 | 0 | 0 | 0 | 18.1275 | 47.8937 | 12.8 | 0 | 40 | 343.3953 | -2.181 | 0 | 0 | 84.2194 | 18.0424 | 0.57296 | 17.9869 | 0.26183 | 17.9934 | 1.2241
01/14 06:30:00 | 12.15 | 81.5 | 5.1 | 100 | 0 | 0 | 0 | 18.1406 | 48.0196 | 12.8 | 0 | 40 | 349.1321 | -2.1779 | 0 | 0 | 84.1068 | 18.0542 | 0.57296 | 18.0022 | 0.26409 | 18.0022 | 1.2347
01/14 06:45:00 | 12.425 | 80.75 | 4.6 | 100 | 0 | 0 | 0 | 18.1559 | 48.1447 | 12.8 | 0 | 40 | 326.9937 | -2.1727 | 0 | 0 | 83.9139 | 18.0715 | 0.57296 | 17.9863 | 0.25526 | 17.9914 | 1.1934
01/14 07:00:00 | 12.7 | 80 | 4.1 | 100 | 0 | 0 | 0 | 18.1753 | 48.2613 | 12.8 | 0 | 40 | 324.7636 | -2.1667 | 0 | 0 | 83.6862 | 18.0927 | 0.57296 | 17.9944 | 0.25436 | 17.9991 | 1.1892
01/14 07:15:00 | 12.7 | 81 | 4.35 | 105 | 0 | 0 | 0 | 20.7082 | 41.4237 | 21.1 | 0 | 23.9 | 16573.6917 | -2.161 | 0 | 0 | 83.4736 | 18.1056 | 0.57296 | 45.3435 | 0.17142 | 18.0035 | 0.81252
01/14 07:30:00 | 12.7 | 82 | 4.6 | 110 | 0 | 0 | 0 | 21.0956 | 40.5817 | 21.1 | 0 | 23.9 | 9768.2157 | -1.6156 | 0 | 0 | 57.1937 | 19.2033 | 0.57296 | 37.878 | 0.11184 | 18.0212 | 0.55742
01/14 07:45:00 | 12.7 | 83 | 4.85 | 115 | 0 | 0 | 0 | 21.0996 | 40.7402 | 21.1 | 0 | 23.9 | 7504.6063 | -1.5098 | 0 | 0 | 51.4332 | 19.5292 | 0.57296 | 37.5809 | 0.08935 | 18.005 | 0.47166
01/14 08:00:00 | 12.7 | 84 | 5.1 | 120 | 16 | 0.5 | 0 | 21.0996 | 41.0408 | 21.1 | 0 | 23.9 | 6002.367 | -1.4774 | 0 | 0 | 49.6755 | 19.7582 | 0.57296 | 36.0049 | 0.079695 | 18.0236 | 0.43484
01/14 08:15:00 | 13.4 | 81.75 | 5.35 | 125 | 23.5 | 0.25 | 0 | 21.0996 | 41.4459 | 21.1 | 0 | 23.9 | 5104.9583 | -1.4501 | 0 | 0 | 48.1961 | 19.949 | 0.57296 | 34.2341 | 0.073928 | 18.0366 | 0.40006
01/14 08:30:00 | 14.1 | 79.5 | 5.6 | 130 | 31 | 0 | 0 | 21.0995 | 41.9618 | 21.1 | 0 | 23.9 | 4381.8951 | -1.4271 | 0 | 0 | 46.9609 | 20.1016 | 0.57296 | 32.2668 | 0.073928 | 18.0283 | 0.37671
01/14 08:45:00 | 14.8 | 77.25 | 5.85 | 135 | 44 | 0 | 0 | 21.0995 | 42.6045 | 21.1 | 0 | 23.9 | 3781.6078 | -1.4055 | 0 | 0 | 45.8067 | 20.2389 | 0.57296 | 30.4981 | 0.073928 | 18.0257 | 0.35771
01/14 09:00:00 | 15.5 | 75 | 6.1 | 140 | 57 | 0 | 0 | 21.0994 | 43.4114 | 21.1 | 0 | 23.9 | 3301.2807 | -1.385 | 0 | 0 | 44.7126 | 20.3629 | 0.57296 | 28.8893 | 0.073928 | 18.0016 | 0.35641
01/14 09:15:00 | 15.925 | 73 | 6.375 | 142.5 | 70 | 0 | 0 | 21.0994 | 44.3291 | 21.1 | 0 | 23.9 | 2899.2083 | -1.3663 | 0 | 0 | 43.7225 | 20.4655 | 0.57296 | 27.5772 | 0.073928 | 17.9998 | 0.35641
01/14 09:30:00 | 16.35 | 71 | 6.65 | 145 | 83 | 0 | 0 | 21.0995 | 45.3072 | 21.1 | 0 | 23.9 | 2522.0826 | -1.3477 | 0 | 0 | 42.7483 | 20.5621 | 0.57296 | 26.3344 | 0.073928 | 17.9998 | 0.35641
01/14 09:45:00 | 16.775 | 69 | 6.925 | 147.5 | 94.75 | 0 | 0 | 21.0995 | 46.3375 | 21.1 | 0 | 23.9 | 2172.0482 | -1.3296 | 0 | 0 | 41.8028 | 20.6528 | 0.57296 | 25.1612 | 0.073928 | 17.9998 | 0.35641
01/14 10:00:00 | 17.2 | 67 | 7.2 | 150 | 106.5 | 0 | 0 | 21.0995 | 47.4212 | 21.1 | 0 | 23.9 | 1834.708 | -1.3116 | 0 | 0 | 40.8641 | 20.7411 | 0.57296 | 24.0139 | 0.073928 | 17.9998 | 0.35641
01/14 10:15:00 | 17.475 | 66.5 | 7.7 | 147.5 | 118.25 | 0 | 0 | 21.0996 | 48.5786 | 21.1 | 0 | 23.9 | 1531.9015 | -1.2943 | 0 | 0 | 39.9736 | 20.821 | 0.57296 | 22.9955 | 0.073928 | 17.9997 | 0.35641
01/14 10:30:00 | 17.75 | 66 | 8.2 | 145 | 130 | 0 | 0 | 21.0997 | 49.6495 | 21.1 | 0 | 23.9 | 1272.2232 | -1.2767 | 0 | 0 | 39.0752 | 20.8998 | 0.57296 | 21.9896 | 0.073928 | 18 | 0.35641
01/14 10:45:00 | 18.025 | 65.5 | 8.7 | 142.5 | 137.5 | 0 | 0 | 21.0998 | 50.5447 | 21.1 | 0 | 23.9 | 1054.1772 | -1.2609 | 0 | 0 | 38.2751 | 20.969 | 0.57296 | 21.0945 | 0.073928 | 18.0001 | 0.35641
01/14 11:00:00 | 18.3 | 65 | 9.2 | 140 | 145 | 0 | 0 | 21.0999 | 51.2622 | 21.1 | 0 | 23.9 | 884.2634 | -1.2465 | 0 | 0 | 37.5489 | 21.0359 | 0.57296 | 20.2238 | 0.073928 | 18.0001 | 0.35641
01/14 11:15:00 | 18.425 | 64.5 | 9.325 | 145 | 152.5 | 0 | 0 | 21.1 | 51.784 | 21.1 | 0 | 23.9 | 761.3417 | -1.2342 | 0 | 0 | 36.9346 | 21.0954 | 0.57296 | 19.4504 | 0.073928 | 18.0002 | 0.35641
01/14 11:30:00 | 18.55 | 64 | 9.45 | 150 | 160 | 0 | 0 | 21.1 | 52.1446 | 21.1 | 0 | 23.9 | 666.7516 | -1.2218 | 0 | 0 | 36.3174 | 21.1639 | 0.57296 | 18.8274 | 0.073928 | 18.0002 | 0.35641
01/14 11:45:00 | 18.675 | 63.5 | 9.575 | 155 | 162.75 | 0 | 0 | 21.1 | 52.3769 | 21.1 | 0 | 23.9 | 578.8857 | -1.2127 | 0 | 0 | 35.8728 | 21.2142 | 0.57296 | 18.2118 | 0.073928 | 18.0002 | 0.35641
01/14 12:00:00 | 18.8 | 63 | 9.7 | 160 | 165.5 | 0 | 0 | 21.1172 | 52.4571 | 21.1 | 0 | 23.9 | 533.5697 | -1.2049 | 0 | 0 | 35.4865 | 21.2618 | 0.57296 | 18.0003 | 0.073928 | 18.0003 | 0.35641
01/14 12:15:00 | 18.675 | 63.5 | 9.825 | 155 | 168.25 | 0 | 0 | 21.1489 | 52.4609 | 21.1 | 0 | 23.9 | 496.7191 | -1.1957 | 0 | 0 | 35.0368 | 21.3035 | 0.57296 | 18.0002 | 0.073928 | 18.0002 | 0.35641
01/14 12:30:00 | 18.55 | 64 | 9.95 | 150 | 171 | 0 | 0 | 21.1866 | 52.4514 | 21.1 | 0 | 23.9 | 448.0629 | -1.1838 | 0 | 0 | 34.4573 | 21.3497 | 0.57296 | 18.0002 | 0.073928 | 18.0002 | 0.35641
01/14 12:45:00 | 18.425 | 64.5 | 10.075 | 145 | 168 | 0 | 0 | 21.218 | 52.4767 | 21.1 | 0 | 23.9 | 411.8094 | -1.1725 | 0 | 0 | 33.9164 | 21.3834 | 0.57296 | 18.0001 | 0.073928 | 18.0001 | 0.35641
01/14 13:00:00 | 18.3 | 65 | 10.2 | 140 | 165 | 0 | 0 | 21.2422 | 52.5356 | 21.1 | 0 | 23.9 | 367.4534 | -1.1628 | 0 | 0 | 33.4521 | 21.4126 | 0.57296 | 18.0001 | 0.073928 | 18.0001 | 0.35641
01/14 13:15:00 | 18.3 | 65 | 9.575 | 140 | 162 | 0 | 0 | 21.2675 | 52.5749 | 12.8 | 0 | 32.2 | 295.5554 | -1.1541 | 0 | 0 | 33.0334 | 21.4431 | 0.57296 | 18.0001 | 0.073928 | 18.0001 | 0.35641
01/14 13:30:00 | 18.3 | 65 | 8.95 | 140 | 159 | 0 | 0 | 21.2952 | 52.5786 | 12.8 | 0 | 32.2 | 295.5711 | -1.1452 | 0 | 0 | 32.6124 | 21.4737 | 0.57296 | 18.0001 | 0.073928 | 18.0001 | 0.35641
01/14 13:45:00 | 18.3 | 65 | 8.325 | 140 | 151.25 | 0 | 0 | 21.3156 | 52.5798 | 12.8 | 0 | 32.2 | 295.5869 | -1.138 | 0 | 0 | 32.2772 | 21.4897 | 0.57296 | 18.0001 | 0.073928 | 18.0001 | 0.35641
01/14 14:00:00 | 18.3 | 65 | 7.7 | 140 | 143.5 | 0 | 0 | 21.3274 | 52.5883 | 12.8 | 0 | 32.2 | 295.6026 | -1.1331 | 0 | 0 | 32.045 | 21.4995 | 0.57296 | 18.0001 | 0.073928 | 18.0001 | 0.35641
01/14 14:15:00 | 18.3 | 65 | 7.825 | 140 | 135.75 | 0 | 0 | 21.3313 | 52.6217 | 12.8 | 0 | 32.2 | 295.6023 | -1.1304 | 0 | 0 | 31.9207 | 21.5026 | 0.57296 | 18.0002 | 0.073928 | 18.0002 | 0.35641
01/14 14:30:00 | 18.3 | 65 | 7.95 | 140 | 128 | 0 | 0 | 21.3295 | 52.6629 | 12.8 | 0 | 32.2 | 295.6023 | -1.1298 | 0 | 0 | 31.8929 | 21.5005 | 0.57296 | 18.0002 | 0.073928 | 18.0002 | 0.35641
01/14 14:45:00 | 18.3 | 65 | 8.075 | 140 | 116 | 0 | 0 | 21.3143 | 52.7393 | 12.8 | 0 | 32.2 | 295.6023 | -1.1331 | 0 | 0 | 32.0439 | 21.4774 | 0.57296 | 18.0002 | 0.073928 | 18.0002 | 0.35641
01/14 15:00:00 | 18.3 | 65 | 8.2 | 140 | 104 | 0 | 0 | 21.286 | 52.8523 | 12.8 | 0 | 32.2 | 295.6023 | -1.14 | 0 | 0 | 32.3678 | 21.4432 | 0.57296 | 18.0002 | 0.073928 | 18.0002 | 0.35641
01/14 15:15:00 | 18.425 | 64.5 | 8.325 | 142.5 | 92 | 0 | 0 | 21.2512 | 52.9617 | 12.8 | 0 | 32.2 | 311.9 | -1.1497 | 0 | 0 | 32.828 | 21.4035 | 0.57296 | 18.0002 | 0.073928 | 18.0002 | 0.35641
01/14 15:30:00 | 18.55 | 64 | 8.45 | 145 | 80 | 0 | 0 | 21.2115 | 53.0546 | 12.8 | 0 | 32.2 | 328.0785 | -1.1616 | 0 | 0 | 33.3939 | 21.3566 | 0.57296 | 18.0002 | 0.073928 | 18.0002 | 0.35641
01/14 15:45:00 | 18.675 | 63.5 | 8.575 | 147.5 | 67.25 | 0 | 0 | 21.1625 | 53.1475 | 12.8 | 0 | 32.2 | 344.1352 | -1.1763 | 0 | 0 | 34.0979 | 21.2965 | 0.57296 | 18.0002 | 0.073928 | 18.0002 | 0.35641
01/14 16:00:00 | 18.8 | 63 | 8.7 | 150 | 54.5 | 0 | 0 | 21.1048 | 53.245 | 12.8 | 0 | 32.2 | 360.0708 | -1.1936 | 0 | 0 | 34.9372 | 21.229 | 0.57296 | 18.0003 | 0.073928 | 18.0003 | 0.35641
01/14 16:15:00 | 18.675 | 63.5 | 8.575 | 147.5 | 41.75 | 0 | 0 | 21.0312 | 53.407 | 12.8 | 0 | 32.2 | 344.1656 | -1.2153 | 0 | 0 | 36.0002 | 21.1411 | 0.57296 | 18.0002 | 0.073928 | 18.0002 | 0.35641
01/14 16:30:00 | 18.55 | 64 | 8.45 | 145 | 29 | 0 | 0 | 20.9381 | 53.684 | 12.8 | 0 | 32.2 | 328.1271 | -1.2441 | 0 | 0 | 37.4283 | 21.0186 | 0.57296 | 18.0002 | 0.073928 | 18.0002 | 0.35641
01/14 16:45:00 | 18.425 | 64.5 | 8.325 | 142.5 | 21.75 | 0 | 0 | 20.8488 | 53.9983 | 12.8 | 0 | 32.2 | 311.9619 | -1.2701 | 0 | 0 | 38.7414 | 20.9363 | 0.57296 | 18.0001 | 0.073928 | 18.0001 | 0.35641
01/14 17:00:00 | 18.3 | 65 | 8.2 | 140 | 14.5 | 0 | 0 | 20.7717 | 54.3109 | 12.8 | 0 | 32.2 | 295.6694 | -1.2942 | 0 | 0 | 39.9719 | 20.8617 | 0.57296 | 18.0001 | 0.073928 | 18.0001 | 0.35641
01/14 17:15:00 | 18.3 | 64.5 | 8.45 | 142.5 | 0 | 0 | 0 | 20.6843 | 54.6242 | 12.8 | 0 | 32.2 | 295.5004 | -1.322 | 0 | 0 | 41.4042 | 20.7439 | 0.57296 | 18.0002 | 0.073928 | 18.0002 | 0.35641
01/14 17:30:00 | 18.3 | 64 | 8.7 | 145 | 0 | 0 | 0 | 20.6019 | 54.8311 | 12.8 | 0 | 32.2 | 295.3444 | -1.3445 | 0 | 0 | 42.5797 | 20.6694 | 0.57296 | 18.0002 | 0.073928 | 18.0002 | 0.35641
01/14 17:45:00 | 18.3 | 63.5 | 8.95 | 147.5 | 0 | 0 | 0 | 20.5321 | 54.9079 | 12.8 | 0 | 32.2 | 295.189 | -1.367 | 0 | 0 | 43.7607 | 20.6024 | 0.57296 | 18.0002 | 0.073928 | 18.0002 | 0.35641
01/14 18:00:00 | 18.3 | 63 | 9.2 | 150 | 0 | 0 | 0 | 20.4724 | 54.8813 | 12.8 | 0 | 32.2 | 295.0343 | -1.387 | 0 | 0 | 44.8227 | 20.5422 | 0.57296 | 18.0002 | 0.073928 | 18.0002 | 0.35641
01/14 18:15:00 | 18.15 | 64 | 8.95 | 147.5 | 0 | 0 | 0 | 20.4209 | 54.902 | 12.8 | 0 | 32.2 | 275.5396 | -1.4054 | 0 | 0 | 45.7974 | 20.4862 | 0.57296 | 18 | 0.073928 | 18 | 0.35641
01/14 18:30:00 | 18 | 65 | 8.7 | 145 | 0 | 0 | 0 | 20.37 | 55.0631 | 12.8 | 0 | 32.2 | 255.7973 | -1.422 | 0 | 0 | 46.6901 | 20.4294 | 0.57296 | 18 | 0.073928 | 18 | 0.35641
01/14 18:45:00 | 17.85 | 66 | 8.45 | 142.5 | 0 | 0 | 0 | 20.319 | 55.3627 | 12.8 | 0 | 32.2 | 235.8258 | -1.4376 | 0 | 0 | 47.5227 | 20.3744 | 0.57296 | 18 | 0.073928 | 18 | 0.35641
01/14 19:00:00 | 17.7 | 67 | 8.2 | 140 | 0 | 0 | 0 | 20.2691 | 55.765 | 12.8 | 0 | 32.2 | 215.6235 | -1.4521 | 0 | 0 | 48.3077 | 20.3208 | 0.57296 | 18 | 0.073928 | 18 | 0.35641
01/14 19:15:00 | 17.7 | 67 | 8.075 | 142.5 | 0 | 0 | 0 | 20.2248 | 56.156 | 12.8 | 0 | 32.2 | 215.6125 | -1.465 | 0 | 0 | 49.0017 | 20.2743 | 0.57296 | 18 | 0.073928 | 18 | 0.35641
01/14 19:30:00 | 17.7 | 67 | 7.95 | 145 | 0 | 0 | 0 | 20.1855 | 56.4871 | 12.8 | 0 | 32.2 | 215.6125 | -1.4764 | 0 | 0 | 49.6218 | 20.2313 | 0.57296 | 18 | 0.073928 | 18 | 0.35641
01/14 19:45:00 | 17.7 | 67 | 7.825 | 147.5 | 0 | 0 | 0 | 20.1495 | 56.7569 | 12.8 | 0 | 32.2 | 215.6125 | -1.4869 | 0 | 0 | 50.1886 | 20.1916 | 0.57296 | 18 | 0.073928 | 18 | 0.35641
01/14 20:00:00 | 17.7 | 67 | 7.7 | 150 | 0 | 0 | 0 | 20.1162 | 56.9783 | 12.8 | 0 | 32.2 | 215.6125 | -1.4967 | 0 | 0 | 50.7208 | 20.155 | 0.57296 | 18 | 0.073928 | 18 | 0.35641
01/14 20:15:00 | 17.7 | 67 | 8.2 | 142.5 | 0 | 0 | 0 | 20.0856 | 57.1641 | 12.8 | 0 | 32.2 | 215.6125 | -1.5057 | 0 | 0 | 51.2103 | 20.1228 | 0.57296 | 18 | 0.073928 | 18 | 0.35641
01/14 20:30:00 | 17.7 | 67 | 8.7 | 135 | 0 | 0 | 0 | 20.0573 | 57.3233 | 12.8 | 0 | 32.2 | 215.6125 | -1.5141 | 0 | 0 | 51.6681 | 20.093 | 0.57296 | 18 | 0.073928 | 18 | 0.35641
01/14 20:45:00 | 17.7 | 67 | 9.2 | 127.5 | 0 | 0 | 0 | 20.0313 | 57.4617 | 12.8 | 0 | 32.2 | 215.6125 | -1.5219 | 0 | 0 | 52.0936 | 20.0656 | 0.57296 | 18 | 0.073928 | 18 | 0.35641
01/14 21:00:00 | 17.7 | 67 | 9.7 | 120 | 0 | 0 | 0 | 20.0073 | 57.5832 | 12.8 | 0 | 32.2 | 215.6125 | -1.5292 | 0 | 0 | 52.4886 | 20.0403 | 0.57296 | 18 | 0.073928 | 18 | 0.35641
01/14 21:15:00 | 17.425 | 69 | 9.45 | 120 | 0 | 0 | 0 | 19.9767 | 57.8495 | 12.8 | 0 | 32.2 | 186.5929 | -1.5377 | 0 | 0 | 52.9487 | 20.0043 | 0.57296 | 17.9998 | 0.073928 | 17.9998 | 0.35641
01/14 21:30:00 | 17.15 | 71 | 9.2 | 120 | 0 | 0 | 0 | 19.9401 | 58.253 | 12.8 | 0 | 32.2 | 186.5929 | -1.5469 | 0 | 0 | 53.4505 | 19.9653 | 0.57296 | 17.9999 | 0.073928 | 17.9999 | 0.35641
01/14 21:45:00 | 16.875 | 73 | 8.95 | 120 | 0 | 0 | 0 | 19.9002 | 58.7322 | 12.8 | 0 | 32.2 | 186.5929 | -1.5568 | 0 | 0 | 53.992 | 19.9232 | 0.57296 | 17.9999 | 0.073928 | 17.9999 | 0.35641
01/14 22:00:00 | 16.6 | 75 | 8.7 | 120 | 0 | 0 | 0 | 19.8584 | 59.2396 | 12.8 | 0 | 32.2 | 186.5929 | -1.5672 | 0 | 0 | 54.5611 | 19.8786 | 0.57296 | 18 | 0.073928 | 18 | 0.35641
01/14 22:15:00 | 16.6 | 75 | 8.325 | 125 | 0 | 0 | 0 | 19.8242 | 59.6816 | 12.8 | 0 | 32.2 | 186.5929 | -1.5765 | 0 | 0 | 55.0648 | 19.8444 | 0.57296 | 18 | 0.073928 | 18 | 0.35641
01/14 22:30:00 | 16.6 | 75 | 7.95 | 130 | 0 | 0 | 0 | 19.7966 | 60.0434 | 12.8 | 0 | 32.2 | 186.5929 | -1.5843 | 0 | 0 | 55.4926 | 19.8132 | 0.57296 | 18 | 0.073928 | 18 | 0.35641
01/14 22:45:00 | 16.6 | 75 | 7.575 | 135 | 0 | 0 | 0 | 19.7724 | 60.3432 | 12.8 | 0 | 32.2 | 186.5929 | -1.591 | 0 | 0 | 55.857 | 19.7853 | 0.57296 | 18 | 0.073928 | 18 | 0.35641
01/14 23:00:00 | 16.6 | 75 | 7.2 | 140 | 0 | 0 | 0 | 19.7503 | 60.5976 | 12.8 | 0 | 32.2 | 186.5929 | -1.5971 | 0 | 0 | 56.1871 | 19.7601 | 0.57296 | 18 | 0.073928 | 18 | 0.35641
01/14 23:15:00 | 16.475 | 75.75 | 7.2 | 137.5 | 0 | 0 | 0 | 19.7257 | 60.8421 | 12.8 | 0 | 32.2 | 186.5929 | -1.6034 | 0 | 0 | 56.533 | 19.7317 | 0.57296 | 18 | 0.073928 | 18 | 0.35641
01/14 23:30:00 | 16.35 | 76.5 | 7.2 | 135 | 0 | 0 | 0 | 19.6984 | 61.0861 | 12.8 | 0 | 32.2 | 186.5929 | -1.6105 | 0 | 0 | 56.9166 | 19.702 | 0.57296 | 18 | 0.073928 | 18 | 0.35641
01/14 23:45:00 | 16.225 | 77.25 | 7.2 | 132.5 | 0 | 0 | 0 | 19.6703 | 61.3246 | 12.8 | 0 | 32.2 | 186.5929 | -1.6181 | 0 | 0 | 57.3275 | 19.6721 | 0.57296 | 18 | 0.073928 | 18 | 0.35641
01/14 24:00:00 | 16.1 | 78 | 7.2 | 130 | 0 | 0 | 0 | 19.6417 | 61.5568 | 12.8 | 0 | 32.2 | 186.5929 | -1.6259 | 0 | 0 | 57.7545 | 19.6412 | 0.57296 | 18 | 0.073928 | 18 | 0.35641
01/15 00:15:00 | 16.1 | 78.5 | 7.05 | 130 | 0 | 0 | 0 | 19.4982 | 62.2679 | 12.8 | 0 | 40 | 186.5929 | -1.6362 | 0 | 0 | 58.3099 | 19.5936 | 0.57296 | 17.8703 | 0.091317 | 17.8688 | 0.47916
01/15 00:30:00 | 16.1 | 79 | 6.9 | 130 | 0 | 0 | 0 | 19.3815 | 62.9198 | 12.8 | 0 | 40 | 186.5929 | -1.6678 | 0 | 0 | 60.0211 | 19.52 | 0.57296 | 17.9847 | 0.097103 | 17.9832 | 0.50122
01/15 00:45:00 | 16.1 | 79.5 | 6.75 | 130 | 0 | 0 | 0 | 19.3099 | 63.4296 | 12.8 | 0 | 40 | 186.5929 | -1.6952 | 0 | 0 | 61.4952 | 19.4448 | 0.57296 | 17.998 | 0.098864 | 17.9952 | 0.50794
01/15 01:00:00 | 16.1 | 80 | 6.6 | 130 | 0 | 0 | 0 | 19.2559 | 63.8958 | 12.8 | 0 | 40 | 186.5929 | -1.7138 | 0 | 0 | 62.487 | 19.3816 | 0.57296 | 17.9994 | 0.10038 | 17.9959 | 0.51372
01/15 01:15:00 | 16.1 | 80.75 | 6.875 | 132.5 | 0 | 0 | 0 | 19.2046 | 64.4094 | 12.8 | 0 | 40 | 186.5929 | -1.7283 | 0 | 0 | 63.2612 | 19.326 | 0.57296 | 17.9994 | 0.10188 | 17.9961 | 0.51942
01/15 01:30:00 | 16.1 | 81.5 | 7.15 | 135 | 0 | 0 | 0 | 19.1556 | 64.9614 | 12.8 | 0 | 40 | 186.5929 | -1.7416 | 0 | 0 | 63.9643 | 19.2751 | 0.57296 | 17.9994 | 0.10353 | 17.9958 | 0.52571
01/15 01:45:00 | 16.1 | 82.25 | 7.425 | 137.5 | 0 | 0 | 0 | 19.1103 | 65.5397 | 12.8 | 0 | 40 | 186.5929 | -1.7538 | 0 | 0 | 64.6074 | 19.228 | 0.57296 | 17.9994 | 0.10523 | 17.9957 | 0.53222
01/15 02:00:00 | 16.1 | 83 | 7.7 | 140 | 0 | 0 | 0 | 19.0688 | 66.1359 | 12.8 | 0 | 40 | 186.5929 | -1.7647 | 0 | 0 | 65.1811 | 19.1843 | 0.57296 | 17.9994 | 0.10696 | 17.9958 | 0.53882
01/15 02:15:00 | 15.95 | 85.5 | 7.7 | 140 | 0 | 0 | 0 | 19.0227 | 66.8452 | 12.8 | 0 | 40 | 186.5929 | -1.7752 | 0 | 0 | 65.7304 | 19.1381 | 0.57296 | 17.9884 | 0.11362 | 17.9847 | 0.56419
01/15 02:30:00 | 15.8 | 88 | 7.7 | 140 | 0 | 0 | 0 | 18.973 | 67.676 | 12.8 | 0 | 40 | 186.5929 | -1.7861 | 0 | 0 | 66.3002 | 19.0904 | 0.57296 | 17.9875 | 0.12127 | 17.984 | 0.59339
01/15 02:45:00 | 15.65 | 90.5 | 7.7 | 140 | 0 | 0 | 0 | 18.9227 | 68.5899 | 12.8 | 0 | 40 | 186.5929 | -1.7971 | 0 | 0 | 66.8682 | 19.0429 | 0.57296 | 17.9881 | 0.12976 | 17.9841 | 0.62573
01/15 03:00:00 | 15.5 | 93 | 7.7 | 140 | 0 | 0 | 0 | 18.8723 | 69.5558 | 12.8 | 0 | 40 | 186.5929 | -1.8079 | 0 | 0 | 67.4286 | 18.9938 | 0.57296 | 17.9887 | 0.13881 | 17.9847 | 0.66027
01/15 03:15:00 | 15.5 | 93 | 7.175 | 140 | 0 | 0 | 0 | 18.8318 | 70.3858 | 12.8 | 0 | 40 | 186.5929 | -1.8176 | 0 | 0 | 67.9237 | 18.9527 | 0.57296 | 17.9978 | 0.14305 | 17.9934 | 0.67642
01/15 03:30:00 | 15.5 | 93 | 6.65 | 140 | 0 | 0 | 0 | 18.7986 | 71.0768 | 12.8 | 0 | 40 | 186.5929 | -1.8256 | 0 | 0 | 68.3372 | 18.9147 | 0.57296 | 17.999 | 0.14653 | 17.9948 | 0.6897
01/15 03:45:00 | 15.5 | 93 | 6.125 | 140 | 0 | 0 | 0 | 18.7694 | 71.6677 | 12.8 | 0 | 40 | 186.5929 | -1.8325 | 0 | 0 | 68.6841 | 18.8819 | 0.57296 | 17.9992 | 0.15019 | 17.9945 | 0.70429
01/15 04:00:00 | 15.5 | 93 | 5.6 | 140 | 0 | 0 | 0 | 18.743 | 72.1906 | 12.8 | 0 | 40 | 186.5929 | -1.8387 | 0 | 0 | 68.9987 | 18.8523 | 0.57296 | 17.9991 | 0.15389 | 17.9943 | 0.72001
01/15 04:15:00 | 15.375 | 93.75 | 6.25 | 150 | 0 | 0 | 0 | 18.7094 | 72.7155 | 12.8 | 0 | 40 | 186.5929 | -1.8451 | 0 | 0 | 69.325 | 18.819 | 0.57296 | 17.9906 | 0.16322 | 17.9857 | 0.76312
01/15 04:30:00 | 15.25 | 94.5 | 6.9 | 160 | 0 | 0 | 0 | 18.6701 | 73.2187 | 12.8 | 0 | 40 | 186.5929 | -1.8533 | 0 | 0 | 69.737 | 18.7831 | 0.57296 | 17.9896 | 0.17438 | 17.9847 | 0.81529
01/15 04:45:00 | 15.125 | 95.25 | 7.55 | 170 | 0 | 0 | 0 | 18.629 | 73.6892 | 12.8 | 0 | 40 | 186.5929 | -1.8629 | 0 | 0 | 70.2176 | 18.7452 | 0.57296 | 17.9902 | 0.18681 | 17.9851 | 0.87338
01/15 05:00:00 | 15 | 96 | 8.2 | 180 | 0 | 0 | 0 | 18.5881 | 74.1232 | 12.8 | 0 | 40 | 205.726 | -1.8732 | 0 | 0 | 70.7325 | 18.7057 | 0.57296 | 18.0005 | 0.20056 | 18.0056 | 0.93766
01/15 05:15:00 | 15 | 96 | 7.425 | 165 | 0 | 0 | 0 | 18.557 | 74.4707 | 12.8 | 0 | 40 | 215.1098 | -1.8829 | 0 | 0 | 71.2134 | 18.6725 | 0.57296 | 17.999 | 0.20528 | 18.0046 | 0.95974
01/15 05:30:00 | 15 | 96 | 6.65 | 150 | 0 | 0 | 0 | 18.5331 | 74.7653 | 12.8 | 0 | 40 | 225.6459 | -1.8907 | 0 | 0 | 71.5977 | 18.6431 | 0.57296 | 17.9992 | 0.21046 | 18.0051 | 0.98397
01/15 05:45:00 | 15 | 96 | 5.875 | 135 | 0 | 0 | 0 | 18.5127 | 75.024 | 12.8 | 0 | 40 | 236.3111 | -1.8969 | 0 | 0 | 71.9037 | 18.6177 | 0.57296 | 17.999 | 0.21559 | 18.005 | 1.0079
01/15 06:00:00 | 15 | 96 | 5.1 | 120 | 0 | 0 | 0 | 18.4947 | 75.2541 | 12.8 | 0 | 40 | 247.0558 | -1.9023 | 0 | 0 | 72.1658 | 18.5953 | 0.57296 | 17.999 | 0.22064 | 18.0049 | 1.0316
01/15 06:15:00 | 15 | 96 | 4.85 | 117.5 | 0 | 0 | 0 | 18.4776 | 75.4838 | 12.8 | 0 | 40 | 257.911 | -1.9989 | 0 | 0 | 76.71 | 18.5751 | 0.54639 | 17.9989 | 0.22564 | 18.0049 | 1.0549
01/15 06:30:00 | 15 | 96 | 4.6 | 115 | 0 | 0 | 0 | 18.4616 | 75.6951 | 12.8 | 0 | 40 | 268.8608 | -2.0034 | 0 | 0 | 76.9141 | 18.5565 | 0.54639 | 17.9989 | 0.23057 | 18.0048 | 1.078
01/15 06:45:00 | 15 | 96 | 4.35 | 112.5 | 0 | 0 | 0 | 18.4471 | 75.8872 | 12.8 | 0 | 40 | 279.8746 | -2.0075 | 0 | 0 | 77.1015 | 18.5397 | 0.54639 | 17.9987 | 0.23543 | 18.0046 | 1.1007
01/15 07:00:00 | 15 | 96 | 4.1 | 110 | 0 | 0 | 0 | 18.4339 | 76.0621 | 12.8 | 0 | 40 | 290.8751 | -2.0114 | 0 | 0 | 77.273 | 18.5242 | 0.54639 | 17.9987 | 0.2402 | 18.0045 | 1.123
01/15 07:15:00 | 15 | 96 | 4.225 | 145 | 0 | 0 | 0 | 20.8119 | 65.7241 | 21.1 | 0 | 23.9 | 14032.513 | -2.015 | 0 | 0 | 77.4353 | 18.5096 | 0.54639 | 34.7893 | 0.20974 | 17.9942 | 0.9806
01/15 07:30:00 | 15 | 96 | 4.35 | 180 | 0 | 0 | 0 | 21.0954 | 64.6016 | 21.1 | 0 | 23.9 | 9929.1216 | -1.4991 | 0 | 0 | 50.8493 | 19.495 | 0.54639 | 30.3155 | 0.1775 | 18.0079 | 0.82987
01/15 07:45:00 | 15 | 96 | 4.475 | 215 | 0 | 0 | 0 | 21.0998 | 64.632 | 21.1 | 0 | 23.9 | 8096.7188 | -1.4131 | 0 | 0 | 46.2091 | 19.7875 | 0.54639 | 29.2941 | 0.16109 | 18.0014 | 0.75313
01/15 08:00:00 | 15 | 96 | 4.6 | 250 | 14 | 0 | 0 | 21.0999 | 64.7071 | 21.1 | 0 | 23.9 | 6650.3546 | -1.3835 | 0 | 0 | 44.6344 | 19.9957 | 0.54639 | 28.0451 | 0.1506 | 18.0111 | 0.70603
01/15 08:15:00 | 15 | 97 | 3.825 | 240 | 21 | 0 | 11 | 21.1 | 66.0541 | 21.1 | 1 | 23.9 | 1204.1717 | -1.284 | 39.4489 | 480.9103 | 39.4489 | 20.713 | 0.54639 | 19.1077 | 0.26258 | 17.983 | 1.2345
01/15 08:30:00 | 15 | 98 | 3.05 | 230 | 28 | 0 | 11 | 21.1253 | 66.9547 | 21.1 | 1 | 23.9 | 305.4916 | -1.2348 | 36.9633 | 378.0734 | 36.9633 | 21.0106 | 0.54639 | 17.9997 | 0.24498 | 17.9977 | 1.1518
01/15 08:45:00 | 15 | 99 | 2.275 | 220 | 39.5 | 0 | 11 | 21.286 | 68.1477 | 21.1 | 1 | 23.9 | 278.9663 | -1.1902 | 34.772 | 297.6569 | 34.772 | 21.2589 | 0.54639 | 18.0001 | 0.23368 | 17.9977 | 1.0987
01/15 09:00:00 | 15 | 100 | 1.5 | 210 | 51 | 0 | 11 | 21.4996 | 68.8703 | 21.1 | 1 | 23.9 | 263.6407 | -1.1188 | 31.3771 | 192.0408 | 31.3771 | 21.5069 | 0.54639 | 18.0006 | 0.22695 | 17.9976 | 1.067
01/15 09:15:00 | 15 | 100 | 1.5 | 232.5 | 62.5 | 0 | 11 | 21.9392 | 67.3825 | 21.1 | 1 | 23.9 | 244.5763 | -1.0313 | 27.4573 | 98.7657 | 27.4573 | 21.8179 | 0.54639 | 18.0002 | 0.21824 | 17.9975 | 1.0261
01/15 09:30:00 | 15 | 100 | 1.5 | 255 | 74 | 0 | 11 | 22.4255 | 66.6408 | 21.1 | 1 | 23.9 | 226.8064 | -0.9 | 22.1037 | 21.0176 | 22.1037 | 22.236 | 0.54639 | 18 | 0.20981 | 17.9976 | 0.98646
01/15 09:45:00 | 15 | 100 | 1.5 | 277.5 | 75 | 0 | 11 | 22.7362 | 66.3921 | 21.1 | 1 | 23.9 | 210.2737 | -0.76854 | 17.4442 | 0.005629 | 17.4442 | 22.5594 | 0.54639 | 18 | 0.2017 | 17.9979 | 0.94832
01/15 10:00:00 | 15 | 100 | 1.5 | 300 | 76 | 0 | 11 | 22.9876 | 66.2019 | 21.1 | 1 | 23.9 | 200.1548 | -0.67321 | 14.5242 | 8.9702 | 14.5242 | 22.8355 | 0.54639 | 18.0006 | 0.19659 | 17.998 | 0.92431
01/15 10:15:00 | 14.85 | 100 | 2.275 | 302.5 | 77 | 0 | 11 | 23.1951 | 65.909 | 21.1 | 1 | 23.9 | 217.2087 | -0.5926 | 12.3613 | 26.6038 | 12.3613 | 23.0821 | 0.54639 | 18.0086 | 0.19654 | 18.0084 | 0.96461
01/15 10:30:00 | 14.7 | 100 | 3.05 | 305 | 78 | 0 | 11 | 23.3646 | 65.5277 | 21.1 | 1 | 23.9 | 224.2437 | -0.52667 | 10.8022 | 45.1187 | 10.8022 | 23.2872 | 0.54639 | 18.0035 | 0.19508 | 18.0034 | 0.98078
01/15 10:45:00 | 14.55 | 100 | 3.825 | 307.5 | 82.25 | 0 | 11 | 23.5053 | 65.0907 | 21.1 | 1 | 23.9 | 233.6993 | -0.47182 | 9.6486 | 61.9471 | 9.6486 | 23.4682 | 0.54639 | 18.0046 | 0.1944 | 18.0045 | 1.0021
01/15 11:00:00 | 14.4 | 100 | 4.6 | 310 | 86.5 | 0 | 11 | 23.6223 | 64.6223 | 21.1 | 1 | 23.9 | 245.8616 | -0.42637 | 8.7907 | 76.1878 | 8.7907 | 23.6236 | 0.54639 | 18.006 | 0.1942 | 18.0056 | 1.029
01/15 11:15:00 | 14.4 | 99 | 4.35 | 317.5 | 90.75 | 0 | 8.8 | 23.7262 | 63.969 | 21.1 | 1 | 23.9 | 222.7387 | -0.39456 | 8.2432 | 86.0453 | 8.2432 | 23.7159 | 0.54639 | 17.9897 | 0.17164 | 17.9893 | 0.97735
01/15 11:30:00 | 14.4 | 98 | 4.1 | 325 | 95 | 0 | 8.8 | 23.8279 | 63.2129 | 21.1 | 1 | 23.9 | 235.4049 | -0.36371 | 7.7534 | 95.3721 | 7.7534 | 23.8278 | 0.54639 | 18.0065 | 0.17011 | 18.006 | 1.0059
01/15 11:45:00 | 14.4 | 97 | 3.85 | 332.5 | 96.5 | 0 | 8.8 | 23.8955 | 62.5027 | 21.1 | 1 | 23.9 | 253.0507 | -0.33579 | 7.3451 | 103.513 | 7.3451 | 23.9274 | 0.54639 | 18.0088 | 0.17507 | 18.0081 | 1.0445
01/15 12:00:00 | 14.4 | 96 | 3.6 | 340 | 98 | 0 | 8.8 | 23.9046 | 61.8736 | 21.1 | 1 | 23.9 | 271.2093 | -0.3161 | 7.0771 | 109.0379 | 7.0771 | 24.0117 | 0.54639 | 18.0088 | 0.1868 | 18.008 | 1.0829
01/15 12:15:00 | 14.25 | 97 | 3.6 | 340 | 99.5 | 0 | 4.4 | 23.9043 | 61.0583 | 21.1 | 1 | 23.9 | 186.5929 | -0.33003 | 7.265 | 105.1486 | 7.265 | 23.9332 | 0.54639 | 17.9687 | 0.14193 | 17.9692 | 0.85262
01/15 12:30:00 | 14.1 | 98 | 3.6 | 340 | 101 | 0 | 4.4 | 23.9038 | 60.3 | 21.1 | 1 | 23.9 | 186.5929 | -0.33668 | 7.3576 | 103.2577 | 7.3576 | 23.9272 | 0.54639 | 17.9993 | 0.14176 | 18.0004 | 0.85101
01/15 12:45:00 | 13.95 | 99 | 3.6 | 340 | 99.5 | 0 | 4.4 | 23.9033 | 59.7219 | 21.1 | 1 | 23.9 | 186.5929 | -0.34304 | 7.4479 | 101.4312 | 7.4479 | 23.9207 | 0.54639 | 17.998 | 0.14072 | 18.0012 | 0.8465
01/15 13:00:00 | 13.8 | 100 | 3.6 | 340 | 98 | 0 | 4.4 | 23.903 | 59.3031 | 21.1 | 1 | 23.9 | 186.5929 | -0.34805 | 7.5203 | 99.9787 | 7.5203 | 23.9147 | 0.54639 | 17.9959 | 0.13956 | 18.0011 | 0.84233
01/15 13:15:00 | 13.8 | 100 | 3.725 | 342.5 | 96.5 | 0 | 8.8 | 23.9037 | 59.3211 | 21.1 | 1 | 23.9 | 265.9981 | -0.33632 | 7.3526 | 103.3612 | 7.3526 | 24.018 | 0.54639 | 18.0267 | 0.1849 | 18.026 | 1.072
01/15 13:30:00 | 13.8 | 100 | 3.85 | 345 | 95 | 0 | 8.8 | 23.9041 | 59.4501 | 21.1 | 1 | 23.9 | 273.1482 | -0.33127 | 7.2821 | 104.7986 | 7.2821 | 24.0516 | 0.54639 | 18.0039 | 0.18798 | 18.0031 | 1.0869
01/15 13:45:00 | 13.8 | 100 | 3.975 | 347.5 | 90.5 | 0 | 8.8 | 23.9043 | 59.5165 | 21.1 | 1 | 23.9 | 276.1561 | -0.32844 | 7.2432 | 105.5963 | 7.2432 | 24.0646 | 0.54639 | 18.002 | 0.18938 | 18.0013 | 1.0931
01/15 14:00:00 | 13.8 | 100 | 4.1 | 350 | 86 | 0 | 8.8 | 23.9044 | 59.5287 | 21.1 | 1 | 23.9 | 277.1199 | -0.32735 | 7.2282 | 105.9044 | 7.2282 | 24.0687 | 0.54639 | 18.0012 | 0.18979 | 18.0004 | 1.0951
01/15 14:15:00 | 13.8 | 100 | 4.1 | 345 | 81.5 | 0 | 11 | 23.9046 | 59.7381 | 21.1 | 1 | 23.9 | 311.5569 | -0.31803 | 7.1027 | 108.5042 | 7.1027 | 24.1333 | 0.54639 | 18.0151 | 0.2019 | 18.0143 | 1.1638
01/15 14:30:00 | 13.8 | 100 | 4.1 | 340 | 77 | 0 | 11 | 23.9049 | 59.9747 | 21.1 | 1 | 23.9 | 314.9012 | -0.31433 | 7.0539 | 109.5236 | 7.0539 | 24.1485 | 0.54639 | 18.0022 | 0.20349 | 18.0013 | 1.1703
01/15 14:45:00 | 13.8 | 100 | 4.1 | 335 | 70.5 | 0 | 11 | 23.9051 | 60.1406 | 21.1 | 1 | 23.9 | 315.3676 | -0.31279 | 7.0337 | 109.9454 | 7.0337 | 24.1473 | 0.54639 | 18.001 | 0.20364 | 18.0002 | 1.1712
01/15 15:00:00 | 13.8 | 100 | 4.1 | 330 | 64 | 0 | 11 | 23.9052 | 60.2473 | 21.1 | 1 | 23.9 | 313.6476 | -0.31255 | 7.0306 | 110.0113 | 7.0306 | 24.1405 | 0.54639 | 18.0001 | 0.20308 | 17.9993 | 1.1679
01/15 15:15:00 | 13.8 | 100 | 3.825 | 347.5 | 57.5 | 0 | 11 | 23.905 | 60.435 | 21.1 | 1 | 23.9 | 277.5059 | -0.31516 | 7.0647 | 109.2972 | 7.0647 | 24.1161 | 0.54639 | 17.9858 | 0.18874 | 17.985 | 1.0959
01/15 15:30:00 | 13.8 | 100 | 3.55 | 5 | 51 | 0 | 11 | 23.905 | 60.6331 | 21.1 | 1 | 23.9 | 274.7247 | -0.31648 | 7.0822 | 108.9322 | 7.0822 | 24.0979 | 0.54639 | 17.9995 | 0.18767 | 17.9988 | 1.0901
01/15 15:45:00 | 13.8 | 100 | 3.275 | 22.5 | 43 | 0 | 11 | 23.899 | 60.8159 | 21.1 | 1 | 23.9 | 270.4098 | -0.31824 | 7.1055 | 108.445 | 7.1055 | 24.0757 | 0.54639 | 17.9987 | 0.18727 | 17.9981 | 1.0812
01/15 16:00:00 | 13.8 | 100 | 3 | 40 | 35 | 0 | 11 | 23.8864 | 60.9791 | 21.1 | 1 | 23.9 | 266.7034 | -0.3217 | 7.1517 | 107.4862 | 7.1517 | 24.0503 | 0.54639 | 17.999 | 0.18716 | 17.9984 | 1.0735
01/15 16:15:00 | 13.4 | 100 | 4.05 | 30 | 27 | 0 | 11 | 23.6979 | 61.5265 | 21.1 | 1 | 23.9 | 229.3214 | -0.33512 | 7.3357 | 103.7041 | 7.3357 | 23.9638 | 0.54639 | 17.9918 | 0.19406 | 17.9831 | 0.9923
01/15 16:30:00 | 13 | 100 | 5.1 | 20 | 19 | 0 | 11 | 23.4942 | 61.8005 | 21.1 | 1 | 23.9 | 236.2386 | -0.38285 | 8.0525 | 89.618 | 8.0525 | 23.8483 | 0.54639 | 18.0114 | 0.20135 | 18.0033 | 1.0078
01/15 16:45:00 | 12.6 | 100 | 6.15 | 10 | 14.25 | 0 | 11 | 23.3494 | 61.6207 | 21.1 | 1 | 23.9 | 242.1175 | -0.43569 | 8.9594 | 73.2706 | 8.9594 | 23.7301 | 0.54639 | 18.0105 | 0.20843 | 18.0028 | 1.0208
01/15 17:00:00 | 12.2 | 100 | 7.2 | 0 | 9.5 | 0 | 11 | 23.2163 | 61.2769 | 21.1 | 1 | 23.9 | 248.1871 | -0.4822 | 9.8569 | 58.7112 | 9.8569 | 23.6009 | 0.54639 | 18.0102 | 0.2159 | 18.0028 | 1.034
01/15 17:15:00 | 11.225 | 99 | 7.2 | 352.5 | 0 | 0 | 11 | 23.0322 | 60.7158 | 21.1 | 1 | 23.9 | 278.9407 | -0.53201 | 10.9215 | 43.5298 | 10.9215 | 23.4413 | 0.54639 | 18.0164 | 0.23371 | 18.0137 | 1.0988
01/15 17:30:00 | 10.25 | 98 | 7.2 | 345 | 0 | 0 | 11 | 22.8211 | 59.8727 | 21.1 | 1 | 23.9 | 321.4617 | -0.59363 | 12.3873 | 26.337 | 12.3873 | 23.274 | 0.54639 | 18.0164 | 0.25159 | 18.0177 | 1.1829
01/15 17:45:00 | 9.275 | 97 | 7.2 | 337.5 | 0 | 0 | 11 | 22.604 | 58.8362 | 21.1 | 1 | 23.9 | 368.8779 | -0.66432 | 14.2717 | 10.5463 | 14.2717 | 23.0896 | 0.54639 | 18.0163 | 0.27022 | 18.0184 | 1.2705
01/15 18:00:00 | 8.3 | 96 | 7.2 | 330 | 0 | 0 | 11 | 22.3832 | 57.7115 | 21.1 | 1 | 23.9 | 422.9264 | -0.73885 | 16.4927 | 1.0536 | 16.4927 | 22.8932 | 0.54639 | 18.0164 | 0.29009 | 18.0195 | 1.3639
01/15 18:15:00 | 8.025 | 96 | 7.05 | 330 | 0 | 0 | 5.5 | 22.0119 | 58.0522 | 12.8 | 1 | 40 | 263.6106 | -0.8499 | 20.2427 | 7.4173 | 20.2427 | 22.4441 | 0.54639 | 18.0011 | 0.22735 | 18.0034 | 1.0669
01/15 18:30:00 | 7.75 | 96 | 6.9 | 330 | 0 | 0 | 5.5 | 21.5984 | 57.1247 | 12.8 | 1 | 40 | 288.4067 | -0.96747 | 24.7703 | 52.5785 | 24.7703 | 22.0751 | 0.54639 | 18 | 0.23822 | 18.0022 | 1.1179
01/15 18:45:00 | 7.475 | 96 | 6.75 | 330 | 0 | 0 | 5.5 | 21.3203 | 56.1638 | 12.8 | 1 | 40 | 320.6659 | -1.0931 | 30.1982 | 160.7553 | 30.1982 | 21.7579 | 0.54639 | 18 | 0.2517 | 18.0028 | 1.1812
01/15 19:00:00 | 7.2 | 96 | 6.6 | 330 | 0 | 0 | 5.5 | 21.0718 | 55.3306 | 12.8 | 1 | 40 | 351.9701 | -1.1884 | 34.6829 | 294.5903 | 34.6829 | 21.4789 | 0.54639 | 18.0041 | 0.26421 | 18.0083 | 1.2399
01/15 19:15:00 | 6.925 | 96 | 6.475 | 332.5 | 0 | 0 | 1.1 | 20.7291 | 55.7387 | 12.8 | 1 | 40 | 219.078 | -1.3045 | 40.4979 | 528.0206 | 40.4979 | 21.004 | 0.54639 | 18.0013 | 0.207 | 18.0049 | 0.96879
01/15 19:30:00 | 6.65 | 96 | 6.35 | 335 | 0 | 0 | 1.1 | 20.3058 | 55.2272 | 12.8 | 1 | 40 | 252.8057 | -1.417 | 46.4205 | 835.2817 | 46.4205 | 20.6216 | 0.54639 | 18.0057 | 0.22299 | 18.0039 | 1.0436
01/15 19:45:00 | 6.375 | 96 | 6.225 | 337.5 | 0 | 0 | 1.1 | 20.0024 | 54.6687 | 12.8 | 1 | 40 | 295.3175 | -1.5441 | 53.2982 | 1280.1338 | 53.2982 | 20.2759 | 0.54639 | 18.0064 | 0.24176 | 18.0048 | 1.1315
01/15 20:00:00 | 6.1 | 96 | 6.1 | 340 | 0 | 0 | 1.1 | 19.7237 | 54.1415 | 12.8 | 1 | 40 | 346.022 | -1.6429 | 58.6737 | 1693.6916 | 58.6737 | 19.9685 | 0.54639 | 18.0071 | 0.26249 | 18.0053 | 1.2285
01/15 20:15:00 | 5.95 | 97 | 5.85 | 347.5 | 0 | 0 | 1.1 | 19.3438 | 54.0744 | 12.8 | 1 | 40 | 402.4195 | -1.7384 | 63.7989 | 2141.8043 | 63.7989 | 19.6581 | 0.54639 | 18.0083 | 0.28387 | 18.0063 | 1.3286
01/15 20:30:00 | 5.8 | 98 | 5.6 | 355 | 0 | 0 | 1.1 | 19.0337 | 53.9605 | 12.8 | 1 | 40 | 480.8157 | -1.8508 | 69.6147 | 2713.9369 | 69.6147 | 19.3359 | 0.54639 | 18.0115 | 0.31124 | 18.0086 | 1.4567
01/15 20:45:00 | 5.65 | 99 | 5.35 | 2.5 | 0 | 0 | 1.1 | 18.8071 | 53.7116 | 12.8 | 1 | 40 | 589.3202 | -1.9447 | 74.2024 | 3212.9837 | 74.2024 | 19.0585 | 0.54639 | 18.0104 | 0.34584 | 18.0104 | 1.6186
01/15 21:00:00 | 5.5 | 100 | 5.1 | 10 | 0 | 0 | 1.1 | 18.6107 | 53.492 | 12.8 | 1 | 40 | 724.9512 | -2.0194 | 77.6306 | 3613.3728 | 77.6306 | 18.8161 | 0.54639 | 18.0118 | 0.38511 | 18.0118 | 1.8024
01/15 21:15:00 | 5.5 | 100 | 4.975 | 2.5 | 0 | 0 | 0 | 18.3754 | 53.4713 | 12.8 | 0 | 40 | 760.3598 | -2.0955 | 0 | 0 | 80.8854 | 18.5209 | 0.54639 | 18.0184 | 0.39501 | 18.0184 | 1.8468
01/15 21:30:00 | 5.5 | 100 | 4.85 | 355 | 0 | 0 | 0 | 18.1787 | 53.4213 | 12.8 | 0 | 40 | 922.9563 | -2.1706 | 0 | 0 | 83.8319 | 18.2769 | 0.54639 | 18.0115 | 0.44819 | 18.0115 | 2.0441
01/15 21:45:00 | 5.5 | 100 | 4.725 | 347.5 | 0 | 0 | 0 | 18.0341 | 53.3142 | 12.8 | 0 | 40 | 1063.4516 | -2.2336 | 0 | 0 | 86.094 | 18.0713 | 0.54639 | 18.0147 | 0.50331 | 18.0147 | 2.2026
01/15 22:00:00 | 5.5 | 100 | 4.6 | 340 | 0 | 0 | 0 | 17.9359 | 53.2367 | 12.8 | 0 | 40 | 1224.8197 | -2.2816 | 0 | 0 | 87.6824 | 17.9098 | 0.54639 | 18.0331 | 0.56283 | 18.0331 | 2.3713
01/15 22:15:00 | 5.5 | 100 | 5.625 | 317.5 | 0 | 0 | 0 | 17.8542 | 53.1806 | 12.8 | 0 | 40 | 1436.5541 | -2.3186 | 0 | 0 | 88.8288 | 17.7674 | 0.54639 | 18.0401 | 0.63571 | 18.0401 | 2.5779
01/15 22:30:00 | 5.5 | 100 | 6.65 | 295 | 0 | 0 | 0 | 17.7865 | 53.1027 | 12.8 | 0 | 40 | 1689.2865 | -2.3498 | 0 | 0 | 89.7384 | 17.6454 | 0.54639 | 18.0438 | 0.71655 | 18.0438 | 2.8071
01/15 22:45:00 | 5.5 | 100 | 7.675 | 272.5 | 0 | 0 | 0 | 17.7205 | 53.0466 | 12.8 | 0 | 40 | 1855.5085 | -2.3762 | 0 | 0 | 90.4695 | 17.5411 | 0.54639 | 18.0269 | 0.73928 | 18.0269 | 2.9495
01/15 23:00:00 | 5.5 | 100 | 8.7 | 250 | 0 | 0 | 0 | 17.6578 | 53.0152 | 12.8 | 0 | 40 | 1968.3951 | -2.4006 | 0 | 0 | 91.1134 | 17.4486 | 0.54639 | 18.0175 | 0.73928 | 18.0175 | 3.0429
01/15 23:15:00 | 5.225 | 99 | 8.325 | 250 | 0 | 0 | 0 | 17.6093 | 52.9419 | 12.8 | 0 | 40 | 2132.7959 | -2.4239 | 0 | 0 | 91.6998 | 17.3588 | 0.54639 | 18.0245 | 0.73928 | 18.0245 | 3.1748
01/15 23:30:00 | 4.95 | 98 | 7.95 | 250 | 0 | 0 | 0 | 17.5656 | 52.8553 | 12.8 | 0 | 40 | 2319.1509 | -2.4419 | 0 | 0 | 92.1349 | 17.2912 | 0.54639 | 18.0265 | 0.73928 | 18.0265 | 3.319
01/15 23:45:00 | 4.675 | 97 | 7.575 | 250 | 0 | 0 | 0 | 17.5263 | 52.7647 | 12.8 | 0 | 40 | 2533.4082 | -2.4589 | 0 | 0 | 92.5311 | 17.2253 | 0.54639 | 18.0291 | 0.73928 | 18.0291 | 3.4787
01/15 24:00:00 | 4.4 | 96 | 7.2 | 250 | 0 | 0 | 0 | 17.4865 | 52.6786 | 12.8 | 0 | 40 | 2651.4806 | -2.4743 | 0 | 0 | 92.8786 | 17.1653 | 0.54639 | 18.0154 | 0.73928 | 18.0154 | 3.5641
01/16 00:15:00 | 4.25 | 95.25 | 6.8 | 250 | 0 | 0 | 0 | 17.45 | 52.5736 | 12.8 | 0 | 40 | 2651.4806 | -2.4887 | 0 | 0 | 93.1934 | 17.114 | 0.54639 | 18 | 0.73928 | 18 | 3.5641
01/16 00:30:00 | 4.1 | 94.5 | 6.4 | 250 | 0 | 0 | 0 | 17.4216 | 52.4655 | 12.8 | 0 | 40 | 2651.4806 | -2.5019 | 0 | 0 | 93.4722 | 17.0675 | 0.54639 | 18 | 0.73928 | 18 | 3.5641
01/16 00:45:00 | 3.95 | 93.75 | 6 | 250 | 0 | 0 | 0 | 17.3985 | 52.5215 | 12.8 | 0 | 40 | 2884.7812 | -2.5129 | 0 | 0 | 93.6982 | 17.0267 | 0.54639 | 18 | 0.73928 | 18 | 3.5641
01/16 01:00:00 | 3.8 | 93 | 5.6 | 250 | 0 | 0 | 0 | 17.3787 | 52.511 | 12.8 | 0 | 40 | 2840.983 | -2.5215 | 0 | 0 | 93.8701 | 16.9913 | 0.54639 | 18 | 0.73928 | 18 | 3.5641
01/16 01:15:00 | 3.675 | 92.75 | 5.85 | 247.5 | 0 | 0 | 0 | 17.3567 | 52.5196 | 12.8 | 0 | 40 | 2803.0481 | -2.5295 | 0 | 0 | 94.0276 | 16.9573 | 0.54639 | 18 | 0.73928 | 18 | 3.5641
01/16 01:30:00 | 3.55 | 92.5 | 6.1 | 245 | 0 | 0 | 0 | 17.3341 | 52.5411 | 12.8 | 0 | 40 | 2769.448 | -2.5377 | 0 | 0 | 94.1869 | 16.9245 | 0.54639 | 18 | 0.73928 | 18 | 3.5641
01/16 01:45:00 | 3.425 | 92.25 | 6.35 | 242.5 | 0 | 0 | 0 | 17.3405 | 52.4569 | 12.8 | 0 | 40 | 2651.4806 | -2.5458 | 0 | 0 | 94.3416 | 16.8927 | 0.54639 | 18.0984 | 0.73928 | 18.0984 | 3.5641
01/16 02:00:00 | 3.3 | 92 | 6.6 | 240 | 0 | 0 | 0 | 17.3261 | 52.4373 | 12.8 | 0 | 40 | 2651.4806 | -2.5475 | 0 | 0 | 94.3737 | 16.8744 | 0.54639 | 18.0636 | 0.73928 | 18.0636 | 3.5641
01/16 02:15:00 | 3.15 | 92 | 6.475 | 242.5 | 0 | 0 | 0 | 17.3043 | 52.4453 | 12.8 | 0 | 40 | 2651.4806 | -2.5531 | 0 | 0 | 94.4777 | 16.8523 | 0.54639 | 18.0488 | 0.73928 | 18.0488 | 3.5641
01/16 02:30:00 | 3 | 92 | 6.35 | 245 | 0 | 0 | 0 | 17.281 | 52.4574 | 12.8 | 0 | 40 | 2651.4806 | -2.5603 | 0 | 0 | 94.6099 | 16.8268 | 0.54639 | 18.0269 | 0.73928 | 18.0269 | 3.5641
01/16 02:45:00 | 2.85 | 92 | 6.225 | 247.5 | 0 | 0 | 0 | 17.2552 | 52.4764 | 12.8 | 0 | 40 | 2651.4806 | -2.568 | 0 | 0 | 94.7469 | 16.8001 | 0.54639 | 17.9987 | 0.73928 | 17.9987 | 3.5641
01/16 03:00:00 | 2.7 | 92 | 6.1 | 250 | 0 | 0 | 0 | 17.2276 | 52.5011 | 12.8 | 0 | 40 | 2651.4806 | -2.5762 | 0 | 0 | 94.8918 | 16.772 | 0.54639 | 17.9699 | 0.73928 | 17.9699 | 3.5641
01/16 03:15:00 | 2.575 | 92 | 6.1 | 250 | 0 | 0 | 0 | 17.1986 | 52.5158 | 12.8 | 0 | 40 | 2651.4806 | -2.5848 | 0 | 0 | 95.0411 | 16.7432 | 0.54639 | 17.9404 | 0.73928 | 17.9404 | 3.5641
01/16 03:30:00 | 2.45 | 92 | 6.1 | 250 | 0 | 0 | 0 | 17.1683 | 52.5338 | 12.8 | 0 | 40 | 2651.4806 | -2.594 | 0 | 0 | 95.195 | 16.7128 | 0.54639 | 17.9099 | 0.73928 | 17.9099 | 3.5641
01/16 03:45:00 | 2.325 | 92 | 6.1 | 250 | 0 | 0 | 0 | 17.1721 | 52.4372 | 12.8 | 0 | 40 | 3100.5453 | -2.6034 | 0 | 0 | 95.3501 | 16.6818 | 0.54639 | 18 | 0.73928 | 18 | 3.5641
01/16 04:00:00 | 2.2 | 92 | 6.1 | 250 | 0 | 0 | 0 | 17.1699 | 52.3596 | 12.8 | 0 | 40 | 3219.213 | -2.6054 | 0 | 0 | 95.3832 | 16.6648 | 0.54639 | 18 | 0.73928 | 18 | 3.5641
01/16 04:15:00 | 2.05 | 92 | 6.1 | 252.5 | 0 | 0 | 0 | 17.1593 | 52.3084 | 12.8 | 0 | 40 | 3258.9351 | -2.6084 | 0 | 0 | 95.4308 | 16.6483 | 0.54639 | 18 | 0.73928 | 18 | 3.5641
01/16 04:30:00 | 1.9 | 92 | 6.1 | 255 | 0 | 0 | 0 | 17.1469 | 52.2619 | 12.8 | 0 | 40 | 3313.8952 | -2.6129 | 0 | 0 | 95.504 | 16.6297 | 0.54639 | 18 | 0.73928 | 18 | 3.5641
01/16 04:45:00 | 1.75 | 92 | 6.1 | 257.5 | 0 | 0 | 0 | 17.1348 | 52.2133 | 12.8 | 0 | 40 | 3398.6473 | -2.6179 | 0 | 0 | 95.5825 | 16.6105 | 0.54639 | 18 | 0.73928 | 18 | 3.5641
01/16 05:00:00 | 1.6 | 92 | 6.1 | 260 | 0 | 0 | 0 | 17.1227 | 52.1631 | 12.8 | 0 | 40 | 3487.8916 | -2.6229 | 0 | 0 | 95.6595 | 16.5912 | 0.54639 | 18 | 0.73928 | 18 | 3.5641
01/16 05:15:00 | 1.6 | 92 | 6.1 | 260 | 0 | 0 | 0 | 17.1136 | 52.1041 | 12.8 | 0 | 40 | 3543.0343 | -2.627 | 0 | 0 | 95.7232 | 16.5778 | 0.54639 | 18 | 0.73928 | 18 | 3.5641
01/16 05:30:00 | 1.6 | 92 | 6.1 | 260 | 0 | 0 | 0 | 17.1064 | 52.0389 | 12.8 | 0 | 40 | 3596.4582 | -2.6304 | 0 | 0 | 95.7751 | 16.5663 | 0.54639 | 18 | 0.73928 | 18 | 3.5641
01/16 05:45:00 | 1.6 | 92 | 6.1 | 260 | 0 | 0 | 0 | 17.1005 | 51.9701 | 12.8 | 0 | 40 | 3644.8979 | -2.6333 | 0 | 0 | 95.8179 | 16.5568 | 0.54639 | 18 | 0.73928 | 18 | 3.5641
01/16 06:00:00 | 1.6 | 92 | 6.1 | 260 | 0 | 0 | 0 | 17.0952 | 51.8994 | 12.8 | 0 | 40 | 3687.8492 | -2.6357 | 0 | 0 | 95.8553 | 16.5483 | 0.54639 | 18 | 0.73928 | 18 | 3.5641
01/16 06:15:00 | 1.475 | 92 | 6.225 | 257.5 | 0 | 0 | 0 | 16.9261 | 51.1402 | 12.8 | 0 | 40 | 6263.9722 | -1.9114 | 0 | 0 | 72.6072 | 16.5358 | 0.76431 | 18 | 0.3733 | 18 | 1.7453
01/16 06:30:00 | 1.35 | 92 | 6.35 | 255 | 0 | 0 | 0 | 16.7988 | 50.0536 | 12.8 | 0 | 40 | 6527.9941 | -1.953 | 0 | 0 | 74.5968 | 16.4297 | 0.76431 | 18 | 0.3733 | 18 | 1.7453
01/16 06:45:00 | 1.225 | 92 | 6.475 | 252.5 | 0 | 0 | 0 | 16.7386 | 49.0656 | 12.8 | 0 | 40 | 6687.9263 | -1.9857 | 0 | 0 | 76.1116 | 16.3585 | 0.76431 | 18.0001 | 0.3733 | 18.0001 | 1.7453
01/16 07:00:00 | 1.1 | 92 | 6.6 | 250 | 0 | 0 | 0 | 16.6974 | 48.2081 | 12.8 | 0 | 40 | 6837.6941 | -2.0062 | 0 | 0 | 77.0407 | 16.2992 | 0.76431 | 18.0001 | 0.3733 | 18.0001 | 1.7453
01/16 07:15:00 | 1.1 | 92 | 6.475 | 252.5 | 0 | 0 | 0 | 19.2894 | 40.206 | 21.1 | 0 | 23.9 | 24731.8962 | -2.0213 | 0 | 0 | 77.7157 | 16.2564 | 0.76431 | 32.1434 | 0.3733 | 18 | 1.7453
01/16 07:30:00 | 1.1 | 92 | 6.35 | 255 | 0 | 0 | 0 | 20.7761 | 35.9125 | 21.1 | 0 | 23.9 | 23204.162 | -1.5327 | 0 | 0 | 52.6766 | 17.4279 | 0.76431 | 31.3723 | 0.3733 | 18 | 1.7453
01/16 07:45:00 | 1.1 | 92 | 6.225 | 257.5 | 0 | 0 | 0 | 21.0723 | 34.754 | 21.1 | 0 | 23.9 | 20298.2678 | -1.2405 | 0 | 0 | 37.2475 | 18.2037 | 0.76431 | 29.0905 | 0.3733 | 18 | 1.7453
01/16 08:00:00 | 1.1 | 92 | 6.1 | 260 | 9 | 0 | 0 | 21.0979 | 33.8016 | 21.1 | 0 | 23.9 | 18506.2463 | -1.1623 | 0 | 0 | 33.4242 | 18.5476 | 0.76431 | 28.1053 | 0.3733 | 18 | 1.7453
01/16 08:15:00 | 0.95 | 92 | 5.85 | 262.5 | 13.5 | 0 | 11 | 21.1002 | 33.9287 | 21.1 | 1 | 23.9 | 16819.9878 | -1.0712 | 29.211 | 136.6976 | 29.211 | 19.3439 | 0.76431 | 22.3114 | 0.73928 | 18 | 2.9263
01/16 08:30:00 | 0.8 | 92 | 5.6 | 265 | 18 | 0 | 11 | 21.1005 | 33.8146 | 21.1 | 1 | 23.9 | 13446.9986 | -1.0288 | 27.3486 | 96.6158 | 27.3486 | 19.6959 | 0.76431 | 21.8495 | 0.73928 | 18 | 2.9263
01/16 08:45:00 | 0.65 | 92 | 5.35 | 267.5 | 24.75 | 0 | 11 | 21.1007 | 33.6336 | 21.1 | 1 | 23.9 | 11643.2001 | -1.0007 | 26.1476 | 74.449 | 26.1476 | 19.9407 | 0.76431 | 21.5295 | 0.73928 | 18 | 2.9263
01/16 09:00:00 | 0.5 | 92 | 5.1 | 270 | 31.5 | 0 | 11 | 21.1006 | 33.5427 | 21.1 | 1 | 23.9 | 10609.0669 | -0.98079 | 25.3179 | 60.8201 | 25.3179 | 20.1183 | 0.76431 | 21.2972 | 0.73928 | 18 | 2.9263
01/16 09:15:00 | 0.5 | 92 | 5.35 | 272.5 | 38.25 | 0 | 11 | 21.1005 | 33.4815 | 21.1 | 1 | 23.9 | 8255.8033 | -0.95516 | 24.2704 | 45.578 | 24.2704 | 20.3396 | 0.76431 | 20.5356 | 0.73928 | 18 | 2.9263
01/16 09:30:00 | 0.5 | 92 | 5.6 | 275 | 45 | 0 | 11 | 21.1005 | 33.4135 | 21.1 | 1 | 23.9 | 7549.0624 | -0.94026 | 23.6729 | 37.8678 | 23.6729 | 20.4689 | 0.76431 | 20.378 | 0.73928 | 18 | 2.9263
01/16 09:45:00 | 0.5 | 92 | 5.85 | 277.5 | 59.25 | 0 | 11 | 21.1004 | 33.3527 | 21.1 | 1 | 23.9 | 6851.2605 | -0.92725 | 23.1589 | 31.8062 | 23.1589 | 20.5822 | 0.76431 | 20.241 | 0.73928 | 17.9627 | 2.9263
01/16 10:00:00 | 0.5 | 92 | 6.1 | 280 | 73.5 | 0 | 11 | 21.1005 | 33.299 | 21.1 | 1 | 23.9 | 6337.4475 | -0.91291 | 22.6 | 25.814 | 22.6 | 20.7063 | 0.76431 | 20.1608 | 0.73928 | 18.0643 | 2.9263
01/16 10:15:00 | 0.65 | 92 | 5.475 | 282.5 | 87.75 | 0 | 11 | 21.1004 | 33.2726 | 21.1 | 1 | 23.9 | 6101.1187 | -0.89727 | 21.9997 | 20.0744 | 21.9997 | 20.8284 | 0.76431 | 19.9584 | 0.73928 | 18 | 2.9263
01/16 10:30:00 | 0.8 | 92 | 4.85 | 285 | 102 | 0 | 11 | 21.1003 | 33.2736 | 21.1 | 1 | 23.9 | 5763.5198 | -0.88472 | 21.5252 | 16.048 | 21.5252 | 20.9352 | 0.76431 | 19.8079 | 0.73928 | 18 | 2.9263
01/16 10:45:00 | 0.95 | 92 | 4.225 | 287.5 | 108.25 | 0 | 11 | 21.1003 | 33.2952 | 21.1 | 1 | 23.9 | 5498.2422 | -0.87477 | 21.1538 | 13.2102 | 21.1538 | 21.0186 | 0.76431 | 19.6859 | 0.73928 | 18 | 2.9263
01/16 11:00:00 | 1.1 | 92 | 3.6 | 290 | 114.5 | 0 | 11 | 21.1003 | 33.3382 | 21.1 | 1 | 23.9 | 5256.124 | -0.86563 | 20.8159 | 10.8681 | 20.8159 | 21.0942 | 0.76431 | 19.5739 | 0.73928 | 18 | 2.9263
01/16 11:15:00 | 1.1 | 92 | 4.35 | 285 | 120.75 | 0 | 8.8 | 21.1003 | 33.2648 | 21.1 | 1 | 23.9 | 4868.9842 | -0.8649 | 20.7891 | 10.6924 | 20.7891 | 21.0986 | 0.76431 | 19.6438 | 0.68111 | 17.9626 | 2.7295
01/16 11:30:00 | 1.1 | 92 | 5.1 | 280 | 127 | 0 | 8.8 | 21.1002 | 33.2185 | 21.1 | 1 | 23.9 | 4737.5045 | -0.86174 | 20.6732 | 9.9476 | 20.6732 | 21.1288 | 0.76431 | 19.6285 | 0.68111 | 18 | 2.7295
01/16 11:45:00 | 1.1 | 92 | 5.85 | 275 | 123.5 | 0 | 8.8 | 21.1002 | 33.1802 | 21.1 | 1 | 23.9 | 4774.3753 | -0.86109 | 20.6494 | 9.7983 | 20.6494 | 21.1365 | 0.76431 | 19.6418 | 0.68111 | 18 | 2.7295
01/16 12:00:00 | 1.1 | 92 | 6.6 | 270 | 120 | 0 | 8.8 | 21.1002 | 33.1158 | 21.1 | 1 | 23.9 | 4831.9824 | -0.86113 | 20.6509 | 9.8076 | 20.6509 | 21.1381 | 0.76431 | 19.6636 | 0.68111 | 18 | 2.7295
01/16 12:15:00 | 1.1 | 92 | 6.1 | 272.5 | 116.5 | 0 | 4.4 | 21.1002 | 32.8539 | 21.1 | 1 | 23.9 | 4042.6084 | -0.87467 | 21.15 | 13.1822 | 21.15 | 21.0279 | 0.76431 | 19.8861 | 0.5272 | 17.9131 | 2.2817
01/16 12:30:00 | 1.1 | 92 | 5.6 | 275 | 113 | 0 | 4.4 | 21.1002 | 32.6495 | 21.1 | 1 | 23.9 | 3925.6616 | -0.88008 | 21.3515 | 14.6861 | 21.3515 | 20.9956 | 0.76431 | 19.9241 | 0.5272 | 18 | 2.2817
01/16 12:45:00 | 1.1 | 92 | 5.1 | 277.5 | 111.25 | 0 | 4.4 | 21.1002 | 32.4787 | 21.1 | 1 | 23.9 | 3948.7414 | -0.88362 | 21.4838 | 15.7182 | 21.4838 | 20.9761 | 0.76431 | 19.939 | 0.5272 | 18 | 2.2817
01/16 13:00:00 | 1.1 | 92 | 4.6 | 280 | 109.5 | 0 | 4.4 | 21.1002 | 32.273 | 21.1 | 1 | 23.9 | 3960.2649 | -0.88628 | 21.5837 | 16.5202 | 21.5837 | 20.9623 | 0.76431 | 19.9438 | 0.5272 | 18 | 2.2817
01/16 13:15:00 | 1.1 | 92 | 4.725 | 277.5 | 107.75 | 0 | 8.8 | 21.1002 | 32.268 | 21.1 | 1 | 23.9 | 4791.902 | -0.87825 | 21.283 | 14.166 | 21.283 | 21.0399 | 0.76431 | 19.7419 | 0.68111 | 18.0869 | 2.7295
01/16 13:30:00 | 1.1 | 92 | 4.85 | 275 | 106 | 0 | 8.8 | 21.1002 | 32.2254 | 21.1 | 1 | 23.9 | 5006.7874 | -0.87618 | 21.2059 | 13.5915 | 21.2059 | 21.0575 | 0.76431 | 19.7219 | 0.68111 | 18 | 2.7295
01/16 13:45:00 | 1.1 | 92 | 4.975 | 272.5 | 97.25 | 0 | 8.8 | 21.1003 | 32.1774 | 21.1 | 1 | 23.9 | 5066.4953 | -0.87716 | 21.2427 | 13.864 | 21.2427 | 21.0513 | 0.76431 | 19.7334 | 0.68111 | 18 | 2.7295
01/16 14:00:00 | 1.1 | 92 | 5.1 | 270 | 88.5 | 0 | 8.8 | 21.1002 | 32.1772 | 21.1 | 1 | 23.9 | 5142.3162 | -0.87906 | 21.3134 | 14.3958 | 21.3134 | 21.0377 | 0.76431 | 19.7549 | 0.68111 | 18 | 2.7295
01/16 14:15:00 | 1.1 | 92 | 5.625 | 275 | 79.75 | 0 | 11 | 21.1003 | 32.2926 | 21.1 | 1 | 23.9 | 5747.6127 | -0.87471 | 21.1513 | 13.192 | 21.1513 | 21.0738 | 0.76431 | 19.7613 | 0.73928 | 18.0374 | 2.9263
01/16 14:30:00 | 1.1 | 92 | 6.15 | 280 | 71 | 0 | 11 | 21.1003 | 32.3607 | 21.1 | 1 | 23.9 | 5943.1008 | -0.87476 | 21.1532 | 13.206 | 21.1532 | 21.0677 | 0.76431 | 19.7833 | 0.73928 | 18 | 2.9263
01/16 14:45:00 | 1.1 | 92 | 6.675 | 285 | 64.25 | 0 | 11 | 21.1003 | 32.4173 | 21.1 | 1 | 23.9 | 6037.3786 | -0.87553 | 21.1817 | 13.414 | 21.1817 | 21.0578 | 0.76431 | 19.8103 | 0.73928 | 18 | 2.9263
01/16 15:00:00 | 1.1 | 92 | 7.2 | 290 | 57.5 | 0 | 11 | 21.1003 | 32.4929 | 21.1 | 1 | 23.9 | 6139.8652 | -0.87689 | 21.2326 | 13.7892 | 21.2326 | 21.0435 | 0.76431 | 19.8427 | 0.73928 | 18 | 2.9263
01/16 15:15:00 | 1.1 | 92.25 | 6.925 | 290 | 50.75 | 0 | 11 | 21.1003 | 32.5761 | 21.1 | 1 | 23.9 | 6435.981 | -0.8794 | 21.3259 | 14.4906 | 21.3259 | 21.0188 | 0.76431 | 19.9636 | 0.73928 | 18 | 2.9263
01/16 15:30:00 | 1.1 | 92.5 | 6.65 | 290 | 44 | 0 | 11 | 21.1003 | 32.6557 | 21.1 | 1 | 23.9 | 6497.819 | -0.88111 | 21.3899 | 14.9821 | 21.3899 | 21.0003 | 0.76431 | 19.9787 | 0.73928 | 18 | 2.9263
01/16 15:45:00 | 1.1 | 92.75 | 6.375 | 290 | 37.5 | 0 | 11 | 21.1003 | 32.7349 | 21.1 | 1 | 23.9 | 6555.9352 | -0.88288 | 21.4561 | 15.499 | 21.4561 | 20.9815 | 0.76431 | 19.9939 | 0.73928 | 18 | 2.9263
01/16 16:00:00 | 1.1 | 93 | 6.1 | 290 | 31 | 0 | 11 | 21.1003 | 32.8149 | 21.1 | 1 | 23.9 | 6614.6589 | -0.88471 | 21.525 | 16.0463 | 21.525 | 20.9621 | 0.76431 | 20.0098 | 0.73928 | 18 | 2.9263
01/16 16:15:00 | 0.95 | 93.75 | 5.85 | 287.5 | 24.5 | 0 | 11 | 21.1004 | 32.8741 | 21.1 | 1 | 23.9 | 7204.2809 | -0.89031 | 21.7357 | 17.7784 | 21.7357 | 20.9116 | 0.76431 | 20.2631 | 0.73928 | 18 | 2.9263
01/16 16:30:00 | 0.8 | 94.5 | 5.6 | 285 | 18 | 0 | 11 | 21.1004 | 32.925 | 21.1 | 1 | 23.9 | 7320.4398 | -0.89411 | 21.8797 | 19.0142 | 21.8797 | 20.8767 | 0.76431 | 20.301 | 0.73928 | 18 | 2.9263
01/16 16:45:00 | 0.65 | 95.25 | 5.35 | 282.5 | 13.5 | 0 | 11 | 21.1004 | 32.9703 | 21.1 | 1 | 23.9 | 7410.8766 | -0.89731 | 22.0012 | 20.0883 | 22.0012 | 20.8473 | 0.76431 | 20.3317 | 0.73928 | 18 | 2.9263
01/16 17:00:00 | 0.5 | 96 | 5.1 | 280 | 9 | 0 | 11 | 21.1004 | 33.0079 | 21.1 | 1 | 23.9 | 7495.7458 | -0.90045 | 22.1207 | 21.1733 | 22.1207 | 20.8187 | 0.76431 | 20.3613 | 0.73928 | 18 | 2.9263
01/16 17:15:00 | 0.5 | 96 | 5.225 | 280 | 0 | 0 | 11 | 21.1004 | 33.0494 | 21.1 | 1 | 23.9 | 7613.1615 | -0.90559 | 22.3177 | 23.0255 | 22.3177 | 20.7858 | 0.76431 | 20.4051 | 0.73928 | 18 | 2.9263
01/16 17:30:00 | 0.5 | 96 | 5.35 | 280 | 0 | 0 | 11 | 21.1004 | 33.0868 | 21.1 | 1 | 23.9 | 7672.2248 | -0.90735 | 22.3854 | 23.6793 | 22.3854 | 20.7688 | 0.76431 | 20.4299 | 0.73928 | 18 | 2.9263
01/16 17:45:00 | 0.5 | 96 | 5.475 | 280 | 0 | 0 | 11 | 21.1004 | 33.1204 | 21.1 | 1 | 23.9 | 7717.7147 | -0.90876 | 22.4396 | 24.2099 | 22.4396 | 20.7551 | 0.76431 | 20.4505 | 0.73928 | 18 | 2.9263
01/16 18:00:00 | 0.5 | 96 | 5.6 | 280 | 0 | 0 | 11 | 21.1004 | 33.151 | 21.1 | 1 | 23.9 | 7754.9068 | -0.90992 | 22.4842 | 24.6512 | 22.4842 | 20.7436 | 0.76431 | 20.4682 | 0.73928 | 18 | 2.9263
01/16 18:15:00 | 0.5 | 96 | 5.85 | 285 | 0 | 0 | 5.5 | 19.8631 | 36.339 | 12.8 | 1 | 40 | 5355.3427 | -0.94424 | 23.8319 | 39.8496 | 23.8319 | 20.4532 | 0.76431 | 18 | 0.73928 | 18 | 3.5641
01/16 18:30:00 | 0.5 | 96 | 6.1 | 290 | 0 | 0 | 5.5 | 19.383 | 37.6667 | 12.8 | 1 | 40 | 5083.4361 | -1.1897 | 34.7477 | 296.8196 | 34.7477 | 19.7878 | 0.76431 | 18 | 0.73928 | 18 | 3.5641
01/16 18:45:00 | 0.5 | 96 | 6.35 | 295 | 0 | 0 | 5.5 | 19.1417 | 38.4045 | 12.8 | 1 | 40 | 4876.5952 | -1.2994 | 40.2375 | 516.1205 | 40.2375 | 19.4105 | 0.76431 | 18 | 0.73928 | 18 | 3.5641
01/16 19:00:00 | 0.5 | 96 | 6.6 | 300 | 0 | 0 | 5.5 | 18.9316 | 39.1513 | 12.8 | 1 | 40 | 4708.5573 | -1.3618 | 43.4848 | 674.2114 | 43.4848 | 19.1565 | 0.76431 | 18 | 0.73928 | 18 | 3.5641
01/16 19:15:00 | 0.5 | 96 | 6.35 | 297.5 | 0 | 0 | 1.1 | 18.5922 | 39.9059 | 12.8 | 1 | 40 | 4526.1267 | -1.4398 | 47.6447 | 907.5465 | 47.6447 | 18.7268 | 0.76431 | 18 | 0.73928 | 18 | 3.5641
01/16 19:30:00 | 0.5 | 96 | 6.1 | 295 | 0 | 0 | 1.1 | 18.3248 | 40.6164 | 12.8 | 1 | 40 | 4309.9141 | -1.529 | 52.4782 | 1222.1333 | 52.4782 | 18.3694 | 0.76431 | 18 | 0.73928 | 18 | 3.5641
01/16 19:45:00 | 0.5 | 96 | 5.85 | 292.5 | 0 | 0 | 1.1 | 18.1756 | 41.0138 | 12.8 | 1 | 40 | 4117.315 | -1.5958 | 56.1156 | 1489.677 | 56.1156 | 18.1128 | 0.76431 | 18 | 0.73928 | 18 | 3.5641
01/16 20:00:00 | 0.5 | 96 | 5.6 | 290 | 0 | 0 | 1.1 | 18.0748 | 41.2615 | 12.8 | 1 | 40 | 4004.9548 | -1.6396 | 58.4938 | 1678.9134 | 58.4938 | 17.9135 | 0.76431 | 18 | 0.73928 | 18 | 3.5641
01/16 20:15:00 | 0.5 | 96 | 5.475 | 287.5 | 0 | 0 | 1.1 | 17.8847 | 41.7286 | 12.8 | 1 | 40 | 3877.6622 | -1.676 | 60.462 | 1844.0788 | 60.462 | 17.7212 | 0.76431 | 18 | 0.73928 | 18 | 3.5641
01/16 20:30:00 | 0.5 | 96 | 5.35 | 285 | 0 | 0 | 1.1 | 17.7491 | 42.0582 | 12.8 | 1 | 40 | 3771.4765 | -1.7229 | 62.9756 | 2066.279 | 62.9756 | 17.5448 | 0.76431 | 18 | 0.73928 | 18 | 3.5641
01/16 20:45:00 | 0.5 | 96 | 5.225 | 282.5 | 0 | 0 | 1.1 | 17.6682 | 42.2457 | 12.8 | 1 | 40 | 3640.273 | -1.759 | 64.8818 | 2243.2094 | 64.8818 | 17.3969 | 0.76431 | 18 | 0.73928 | 18 | 3.5641
01/16 21:00:00 | 0.5 | 96 | 5.1 | 280 | 0 | 0 | 1.1 | 17.6094 | 42.3772 | 12.8 | 1 | 40 | 3521.983 | -1.7821 | 66.0897 | 2359.0912 | 66.0897 | 17.2953 | 0.76431 | 18 | 0.73928 | 18 | 3.5641
01/16 21:15:00 | 0.5 | 96 | 5.35 | 280 | 0 | 0 | 0 | 17.4881 | 42.6261 | 12.8 | 0 | 40 | 3431.1019 | -1.8088 | 0 | 0 | 67.4731 | 17.135 | 0.76431 | 18 | 0.73928 | 18 | 3.5641
01/16 21:30:00 | 0.5 | 96 | 5.6 | 280 | 0 | 0 | 0 | 17.3892 | 42.8315 | 12.8 | 0 | 40 | 3328.9046 | -1.8406 | 0 | 0 | 69.0959 | 17.0083 | 0.76431 | 18 | 0.73928 | 18 | 3.5641
01/16 21:45:00 | 0.5 | 96 | 5.85 | 280 | 0 | 0 | 0 | 17.3189 | 42.9639 | 12.8 | 0 | 40 | 3226.4861 | -1.8671 | 0 | 0 | 70.4316 | 16.8992 | 0.76431 | 18 | 0.73928 | 18 | 3.5641
01/16 22:00:00 | 0.5 | 96 | 6.1 | 280 | 0 | 0 | 0 | 17.2625 | 43.0508 | 12.8 | 0 | 40 | 3135.6563 | -1.8874 | 0 | 0 | 71.4335 | 16.8107 | 0.76431 | 18 | 0.73928 | 18 | 3.5641
01/16 22:15:00 | 0.375 | 95.75 | 5.6 | 287.5 | 0 | 0 | 0 | 17.2187 | 43.1066 | 12.8 | 0 | 40 | 3084.9244 | -1.904 | 0 | 0 | 72.2472 | 16.7369 | 0.76431 | 18 | 0.73928 | 18 | 3.5641
01/16 22:30:00 | 0.25 | 95.5 | 5.1 | 295 | 0 | 0 | 0 | 17.2009 | 43.0942 | 12.8 | 0 | 40 | 3001.4806 | -1.9173 | 0 | 0 | 72.8956 | 16.676 | 0.76431 | 18.0576 | 0.73928 | 18.0576 | 3.5641
01/16 22:45:00 | 0.125 | 95.25 | 4.6 | 302.5 | 0 | 0 | 0 | 17.1639 | 43.136 | 12.8 | 0 | 40 | 3026.4806 | -1.925 | 0 | 0 | 73.2629 | 16.6335 | 0.76431 | 17.9902 | 0.73928 | 17.9902 | 3.5641
01/16 23:00:00 | 0 | 95 | 4.1 | 310 | 0 | 0 | 0 | 17.1208 | 43.1974 | 12.8 | 0 | 40 | 3051.4806 | -1.9354 | 0 | 0 | 73.761 | 16.5899 | 0.76431 | 17.9439 | 0.73928 | 17.9439 | 3.5641
01/16 23:15:00 | 0 | 95 | 3.825 | 312.5 | 0 | 0 | 0 | 17.1095 | 43.1849 | 12.8 | 0 | 40 | 3447.0527 | -1.9462 | 0 | 0 | 74.2749 | 16.5496 | 0.76431 | 18 | 0.73928 | 18 | 3.5641
01/16 23:30:00 | 0 | 95 | 3.55 | 315 | 0 | 0 | 0 | 17.1018 | 43.1644 | 12.8 | 0 | 40 | 3650.1134 | -1.9508 | 0 | 0 | 74.4923 | 16.5248 | 0.76431 | 18 | 0.73928 | 18 | 3.5641
01/16 23:45:00 | 0 | 95 | 3.275 | 317.5 | 0 | 0 | 0 | 17.0926 | 43.1501 | 12.8 | 0 | 40 | 3775.5857 | -1.9542 | 0 | 0 | 74.6488 | 16.5068 | 0.76431 | 18 | 0.73928 | 18 | 3.5641
01/16 24:00:00 | 0 | 95 | 3 | 320 | 0 | 0 | 0 | 17.0849 | 43.1337 | 12.8 | 0 | 40 | 3870.554 | -1.9573 | 0 | 0 | 74.7969 | 16.4919 | 0.76431 | 18 | 0.73928 | 18 | 3.5641
01/17 00:15:00 | 0 | 95 | 3.275 | 317.5 | 0 | 0 | 0 | 17.0745 | 43.121 | 12.8 | 0 | 40 | 3961.0736 | -1.9602 | 0 | 0 | 74.9339 | 16.4772 | 0.76431 | 18 | 0.73928 | 18 | 3.5641
01/17 00:30:00 | 0 | 95 | 3.55 | 315 | 0 | 0 | 0 | 17.0626 | 43.1108 | 12.8 | 0 | 40 | 4040.82 | -1.9636 | 0 | 0 | 75.0917 | 16.4619 | 0.76431 | 18 | 0.73928 | 18 | 3.5641
01/17 00:45:00 | 0 | 95 | 3.825 | 312.5 | 0 | 0 | 0 | 17.0506 | 43.0991 | 12.8 | 0 | 40 | 4116.2554 | -1.9672 | 0 | 0 | 75.2586 | 16.4468 | 0.76431 | 18 | 0.73928 | 18 | 3.5641
01/17 01:00:00 | 0 | 95 | 4.1 | 310 | 0 | 0 | 0 | 17.0391 | 43.0843 | 12.8 | 0 | 40 | 4188.7499 | -1.9707 | 0 | 0 | 75.4221 | 16.4324 | 0.76431 | 18 | 0.73928 | 18 | 3.5641
01/17 01:15:00 | 0 | 95 | 3.975 | 302.5 | 0 | 0 | 0 | 17.0319 | 43.0493 | 12.8 | 0 | 40 | 4256.1019 | -1.9739 | 0 | 0 | 75.5687 | 16.4209 | 0.76431 | 18 | 0.73928 | 18 | 3.5641
01/17 01:30:00 | 0 | 95 | 3.85 | 295 | 0 | 0 | 0 | 17.0274 | 43.0078 | 12.8 | 0 | 40 | 4317.8961 | -1.9762 | 0 | 0 | 75.6734 | 16.4121 | 0.76431 | 18 | 0.73928 | 18 | 3.5641
01/17 01:45:00 | 0 | 95 | 3.725 | 287.5 | 0 | 0 | 0 | 17.0244 | 42.9628 | 12.8 | 0 | 40 | 4368.1551 | -1.9778 | 0 | 0 | 75.747 | 16.4058 | 0.76431 | 18 | 0.73928 | 18 | 3.5641
01/17 02:00:00 | 0 | 95 | 3.6 | 280 | 0 | 0 | 0 | 17.0223 | 42.9164 | 12.8 | 0 | 40 | 4407.5398 | -1.979 | 0 | 0 | 75.8028 | 16.4009 | 0.76431 | 18 | 0.73928 | 18 | 3.5641
01/17 02:15:00 | 0 | 95 | 3.725 | 260 | 0 | 0 | 0 | 17.0188 | 42.8724 | 12.8 | 0 | 40 | 4439.9374 | -1.98 | 0 | 0 | 75.852 | 16.3962 | 0.76431 | 18 | 0.73928 | 18 | 3.5641
01/17 02:30:00 | 0 | 95 | 3.85 | 240 | 0 | 0 | 0 | 17.0145 | 42.8298 | 12.8 | 0 | 40 | 4467.0107 | -1.9814 | 0 | 0 | 75.9126 | 16.3911 | 0.76431 | 18 | 0.73928 | 18 | 3.5641
01/17 02:45:00 | 0 | 95 | 3.975 | 220 | 0 | 0 | 0 | 17.01 | 42.7874 | 12.8 | 0 | 40 | 4493.3443 | -1.9828 | 0 | 0 | 75.9803 | 16.3857 | 0.76431 | 18 | 0.73928 | 18 | 3.5641
01/17 03:00:00 | 0 | 95 | 4.1 | 200 | 0 | 0 | 0 | 17.0058 | 42.7435 | 12.8 | 0 | 40 | 4519.168 | -1.9843 | 0 | 0 | 76.0465 | 16.3807 | 0.76431 | 18 | 0.73928 | 18 | 3.5641
01/17 03:15:00 | -0.15 | 96.25 | 3.575 | 225 | 0 | 0 | 0 | 17.0053 | 42.6954 | 12.8 | 0 | 40 | 4574.511 | -1.9858 | 0 | 0 | 76.1176 | 16.3745 | 0.76431 | 18 | 0.73928 | 18 | 3.5641
01/17 03:30:00 | -0.3 | 97.5 | 3.05 | 250 | 0 | 0 | 0 | 17.0069 | 42.6454 | 12.8 | 0 | 40 | 4628.0084 | -1.9867 | 0 | 0 | 76.1556 | 16.3698 | 0.76431 | 18 | 0.73928 | 18 | 3.5641
01/17 03:45:00 | -0.45 | 98.75 | 2.525 | 275 | 0 | 0 | 0 | 17.0095 | 42.5958 | 12.8 | 0 | 40 | 4672.7973 | -1.987 | 0 | 0 | 76.1711 | 16.3667 | 0.76431 | 18 | 0.73928 | 18 | 3.5641
01/17 04:00:00 | -0.6 | 100 | 2 | 300 | 0 | 0 | 0 | 17.0128 | 42.548 | 12.8 | 0 | 40 | 4710.2214 | -1.9871 | 0 | 0 | 76.174 | 16.3647 | 0.76431 | 18 | 0.73928 | 18 | 3.5641
01/17 04:15:00 | -0.6 | 100 | 2.125 | 310 | 0 | 0 | 0 | 17.0125 | 42.5182 | 12.8 | 0 | 40 | 4711.9895 | -1.9868 | 0 | 0 | 76.1624 | 16.3641 | 0.76431 | 18 | 0.73928 | 18 | 3.5641
01/17 04:30:00 | -0.6 | 100 | 2.25 | 320 | 0 | 0 | 0 | 17.01 | 42.4934 | 12.8 | 0 | 40 | 4710.6843 | -1.9872 | 0 | 0 | 76.182 | 16.3619 | 0.76431 | 18 | 0.73928 | 18 | 3.5641
01/17 04:45:00 | -0.6 | 100 | 2.375 | 330 | 0 | 0 | 0 | 17.007 | 42.4699 | 12.8 | 0 | 40 | 4716.2714 | -1.9881 | 0 | 0 | 76.2202 | 16.3589 | 0.76431 | 18 | 0.73928 | 18 | 3.5641
01/17 05:00:00 | -0.6 | 100 | 2.5 | 340 | 0 | 0 | 0 | 17.0036 | 42.4465 | 12.8 | 0 | 40 | 4727.472 | -1.9891 | 0 | 0 | 76.2657 | 16.3552 | 0.76431 | 18 | 0.73928 | 18 | 3.5641
01/17 05:15:00 | -0.6 | 100 | 2.65 | 340 | 0 | 0 | 0 | 16.9998 | 42.4342 | 12.8 | 0 | 40 | 4740.6856 | -1.9901 | 0 | 0 | 76.313 | 16.351 | 0.76431 | 18 | 0.73928 | 18 | 3.5641
01/17 05:30:00 | -0.6 | 100 | 2.8 | 340 | 0 | 0 | 0 | 16.9957 | 42.4218 | 12.8 | 0 | 40 | 4754.7493 | -1.9913 | 0 | 0 | 76.3653 | 16.3465 | 0.76431 | 18 | 0.73928 | 18 | 3.5641
01/17 05:45:00 | -0.6 | 100 | 2.95 | 340 | 0 | 0 | 0 | 16.9914 | 42.4089 | 12.8 | 0 | 40 | 4769.8298 | -1.9925 | 0 | 0 | 76.4211 | 16.3417 | 0.76431 | 18 | 0.73928 | 18 | 3.5641
01/17 06:00:00 | -0.6 | 100 | 3.1 | 340 | 0 | 0 | 0 | 16.987 | 42.3954 | 12.8 | 0 | 40 | 4785.6254 | -1.9938 | 0 | 0 | 76.4789 | 16.3368 | 0.76431 | 18 | 0.73928 | 18 | 3.5641
01/17 06:15:00 | -0.6 | 100 | 3.225 | 340 | 0 | 0 | 0 | 16.8032 | 42.0973 | 12.8 | 0 | 40 | 7528.3831 | -1.7878 | 0 | 0 | 66.3892 | 16.332 | 0.83984 | 18 | 0.3733 | 18 | 1.7453
01/17 06:30:00 | -0.6 | 100 | 3.35 | 340 | 0 | 0 | 0 | 16.6697 | 41.5674 | 12.8 | 0 | 40 | 7767.0912 | -1.8275 | 0 | 0 | 68.4323 | 16.225 | 0.83984 | 18 | 0.3733 | 18 | 1.7453
01/17 06:45:00 | -0.6 | 100 | 3.475 | 340 | 0 | 0 | 0 | 16.6121 | 41.0388 | 12.8 | 0 | 40 | 7874.1359 | -1.8566 | 0 | 0 | 69.9032 | 16.1575 | 0.83984 | 18 | 0.3733 | 18 | 1.7453
01/17 07:00:00 | -0.6 | 100 | 3.6 | 340 | 0 | 0 | 0 | 16.5764 | 40.5723 | 12.8 | 0 | 40 | 7962.9899 | -1.873 | 0 | 0 | 70.7242 | 16.1049 | 0.83984 | 18.0001 | 0.3733 | 18.0001 | 1.7453
01/17 07:15:00 | -0.6 | 100 | 3.325 | 345 | 0 | 0 | 0 | 19.1839 | 34.0112 | 21.1 | 0 | 23.9 | 25845.553 | -1.8844 | 0 | 0 | 71.2893 | 16.067 | 0.83984 | 32.1644 | 0.3733 | 18 | 1.7453
01/17 07:30:00 | -0.6 | 100 | 3.05 | 350 | 0 | 0 | 0 | 20.735 | 30.4542 | 21.1 | 0 | 23.9 | 24475.6501 | -1.4133 | 0 | 0 | 46.2229 | 17.2482 | 0.83984 | 31.6262 | 0.3733 | 18 | 1.7453
01/17 07:45:00 | -0.6 | 100 | 2.775 | 355 | 0 | 0 | 0 | 21.0682 | 29.536 | 21.1 | 0 | 23.9 | 21606.2796 | -1.1194 | 0 | 0 | 31.4083 | 18.0688 | 0.83984 | 29.2826 | 0.3733 | 18 | 1.7453
01/17 08:00:00 | -0.6 | 100 | 2.5 | 0 | 9 | 0 | 0 | 21.0974 | 28.9692 | 21.1 | 0 | 23.9 | 19714.8194 | -1.0371 | 0 | 0 | 27.7067 | 18.4288 | 0.83984 | 28.2498 | 0.3733 | 18 | 1.7453
01/17 08:15:00 | -0.6 | 100 | 2.375 | 5 | 13.5 | 0 | 11 | 21.1001 | 29.3766 | 21.1 | 1 | 23.9 | 17939.4087 | -0.94596 | 23.9005 | 40.7212 | 23.9005 | 19.2418 | 0.83984 | 22.3552 | 0.73928 | 18 | 2.9263
01/17 08:30:00 | -0.6 | 100 | 2.25 | 10 | 18 | 0 | 11 | 21.1004 | 29.5444 | 21.1 | 1 | 23.9 | 14610.446 | -0.90229 | 22.1912 | 21.8275 | 22.1912 | 19.6079 | 0.83984 | 21.8765 | 0.73928 | 18 | 2.9263
01/17 08:45:00 | -0.6 | 100 | 2.125 | 15 | 25 | 0 | 11 | 21.1005 | 29.7127 | 21.1 | 1 | 23.9 | 12694.9076 | -0.87245 | 21.0674 | 12.5898 | 21.0674 | 19.8653 | 0.83984 | 21.5416 | 0.73928 | 18 | 2.9263
01/17 09:00:00 | -0.6 | 100 | 2 | 20 | 32 | 0 | 11 | 21.1005 | 29.9223 | 21.1 | 1 | 23.9 | 11510.9087 | -0.8502 | 20.2537 | 7.4773 | 20.2537 | 20.0544 | 0.83984 | 21.2961 | 0.73928 | 18 | 2.9263
01/17 09:15:00 | -0.45 | 98.75 | 2.125 | 12.5 | 39 | 0 | 11 | 21.1004 | 30.09 | 21.1 | 1 | 23.9 | 9090.0385 | -0.82263 | 19.2737 | 3.0782 | 19.2737 | 20.2886 | 0.83984 | 20.513 | 0.73928 | 18 | 2.9263
01/17 09:30:00 | -0.3 | 97.5 | 2.25 | 5 | 46 | 0 | 11 | 21.1004 | 30.2424 | 21.1 | 1 | 23.9 | 8223.2815 | -0.80567 | 18.6866 | 1.3627 | 18.6866 | 20.4305 | 0.83984 | 20.3349 | 0.73928 | 18 | 2.9263
01/17 09:45:00 | -0.15 | 96.25 | 2.375 | 357.5 | 52.5 | 0 | 11 | 21.1003 | 30.3996 | 21.1 | 1 | 23.9 | 7474.4646 | -0.79217 | 18.2282 | 0.50269 | 18.2282 | 20.5422 | 0.83984 | 20.1948 | 0.73928 | 18 | 2.9263
01/17 10:00:00 | 0 | 95 | 2.5 | 350 | 59 | 0 | 11 | 21.1004 | 30.5473 | 21.1 | 1 | 23.9 | 6671.8264 | -0.77906 | 17.7902 | 0.073441 | 17.7902 | 20.6501 | 0.83984 | 20.1002 | 0.73928 | 17.9289 | 2.9263
01/17 10:15:00 | 0 | 95 | 2.25 | 355 | 65.5 | 0 | 11 | 21.1003 | 30.6891 | 21.1 | 1 | 23.9 | 6135.5326 | -0.76643 | 17.3751 | 0.02076 | 17.3751 | 20.7541 | 0.83984 | 19.9551 | 0.73928 | 18.0193 | 2.9263
01/17 10:30:00 | 0 | 95 | 2 | 0 | 72 | 0 | 11 | 21.1003 | 30.8289 | 21.1 | 1 | 23.9 | 5990.2514 | -0.75678 | 17.0629 | 0.20824 | 17.0629 | 20.832 | 0.83984 | 19.8525 | 0.73928 | 18 | 2.9263
01/17 10:45:00 | 0 | 95 | 1.75 | 5 | 76.5 | 0 | 11 | 21.1003 | 30.9642 | 21.1 | 1 | 23.9 | 5825.5813 | -0.74874 | 16.8056 | 0.50931 | 16.8056 | 20.8957 | 0.83984 | 19.7673 | 0.73928 | 18 | 2.9263
01/17 11:00:00 | 0 | 95 | 1.5 | 10 | 81 | 0 | 11 | 21.1003 | 31.0938 | 21.1 | 1 | 23.9 | 5679.5414 | -0.74164 | 16.5807 | 0.8809 | 16.5807 | 20.9514 | 0.83984 | 19.6922 | 0.73928 | 18 | 2.9263
01/17 11:15:00 | 0 | 95 | 1.625 | 12.5 | 85.5 | 0 | 8.8 | 21.1003 | 31.1134 | 21.1 | 1 | 23.9 | 5285.2584 | -0.74107 | 16.5625 | 0.91527 | 16.5625 | 20.9501 | 0.83984 | 19.761 | 0.68111 | 17.9626 | 2.7295
01/17 11:30:00 | 0 | 95 | 1.75 | 15 | 90 | 0 | 8.8 | 21.1002 | 31.16 | 21.1 | 1 | 23.9 | 5132.297 | -0.73812 | 16.4697 | 1.1015 | 16.4697 | 20.9751 | 0.83984 | 19.7333 | 0.68111 | 18 | 2.7295
01/17 11:45:00 | 0 | 95 | 1.875 | 17.5 | 91.5 | 0 | 8.8 | 21.1002 | 31.2092 | 21.1 | 1 | 23.9 | 5095.2822 | -0.73573 | 16.3949 | 1.2641 | 16.3949 | 20.9938 | 0.83984 | 19.7135 | 0.68111 | 18 | 2.7295
01/17 12:00:00 | 0 | 95 | 2 | 20 | 93 | 0 | 8.8 | 21.1002 | 31.2303 | 21.1 | 1 | 23.9 | 5065.8876 | -0.73357 | 16.3275 | 1.4203 | 16.3275 | 21.0103 | 0.83984 | 19.6966 | 0.68111 | 18 | 2.7295
01/17 12:15:00 | 0.125 | 94.25 | 2.25 | 10 | 94.5 | 0 | 4.4 | 21.1002 | 31.0492 | 21.1 | 1 | 23.9 | 4288.9318 | -0.74467 | 16.6764 | 0.71033 | 16.6764 | 20.9111 | 0.83984 | 19.9398 | 0.5272 | 17.9131 | 2.2817
01/17 12:30:00 | 0.25 | 93.5 | 2.5 | 0 | 96 | 0 | 4.4 | 21.1002 | 30.9171 | 21.1 | 1 | 23.9 | 4157.4582 | -0.74802 | 16.7824 | 0.54288 | 16.7824 | 20.8911 | 0.83984 | 19.9862 | 0.5272 | 18 | 2.2817
01/17 12:45:00 | 0.375 | 92.75 | 2.75 | 350 | 94.5 | 0 | 4.4 | 21.1002 | 30.8098 | 21.1 | 1 | 23.9 | 4194.961 | -0.75069 | 16.8675 | 0.4247 | 16.8675 | 20.8745 | 0.83984 | 20.0253 | 0.5272 | 18 | 2.2817
01/17 13:00:00 | 0.5 | 92 | 3 | 340 | 93 | 0 | 4.4 | 21.1002 | 30.6596 | 21.1 | 1 | 23.9 | 4227.4216 | -0.75281 | 16.9354 | 0.34088 | 16.9354 | 20.8614 | 0.83984 | 20.0578 | 0.5272 | 18 | 2.2817
01/17 13:15:00 | 0.65 | 92 | 3 | 355 | 91.5 | 0 | 8.8 | 21.1002 | 30.7292 | 21.1 | 1 | 23.9 | 4990.0082 | -0.74387 | 16.651 | 0.75379 | 16.651 | 20.9482 | 0.83984 | 19.8123 | 0.68111 | 18.0869 | 2.7295
01/17 13:30:00 | 0.8 | 92 | 3 | 10 | 90 | 0 | 8.8 | 21.1002 | 30.7748 | 21.1 | 1 | 23.9 | 5153.0533 | -0.74043 | 16.5423 | 0.95429 | 16.5423 | 20.9749 | 0.83984 | 19.7747 | 0.68111 | 18 | 2.7295
01/17 13:45:00 | 0.95 | 92 | 3 | 25 | 85.5 | 0 | 8.8 | 21.1002 | 30.8245 | 21.1 | 1 | 23.9 | 5132.9466 | -0.73863 | 16.4858 | 1.0679 | 16.4858 | 20.9884 | 0.83984 | 19.7551 | 0.68111 | 18 | 2.7295
01/17 14:00:00 | 1.1 | 92 | 3 | 40 | 81 | 0 | 8.8 | 21.1002 | 30.9334 | 21.1 | 1 | 23.9 | 5121.0914 | -0.73727 | 16.4431 | 1.1579 | 16.4431 | 20.9978 | 0.83984 | 19.741 | 0.68111 | 18 | 2.7295
01/17 14:15:00 | 1.1 | 92 | 3 | 47.5 | 76.5 | 0 | 11 | 21.1002 | 31.1408 | 21.1 | 1 | 23.9 | 5627.7059 | -0.72984 | 16.2117 | 1.7097 | 16.2117 | 21.0576 | 0.83984 | 19.7046 | 0.73928 | 18.0374 | 2.9263
01/17 14:30:00 | 1.1 | 92 | 3 | 55 | 72 | 0 | 11 | 21.1002 | 31.2961 | 21.1 | 1 | 23.9 | 5726.0355 | -0.72512 | 16.0656 | 2.1129 | 16.0656 | 21.0742 | 0.83984 | 19.6837 | 0.73928 | 18 | 2.9263
01/17 14:45:00 | 1.1 | 92 | 3 | 62.5 | 65.5 | 0 | 11 | 21.1003 | 31.4392 | 21.1 | 1 | 23.9 | 5751.3252 | -0.72372 | 16.0225 | 2.2401 | 16.0225 | 21.0783 | 0.83984 | 19.6782 | 0.73928 | 18 | 2.9263
01/17 15:00:00 | 1.1 | 92 | 3 | 70 | 59 | 0 | 11 | 21.1003 | 31.5986 | 21.1 | 1 | 23.9 | 5790.5666 | -0.72311 | 16.0037 | 2.2967 | 16.0037 | 21.0762 | 0.83984 | 19.6806 | 0.73928 | 18 | 2.9263
01/17 15:15:00 | 1.1 | 92 | 3.275 | 75 | 52.5 | 0 | 11 | 21.1003 | 31.758 | 21.1 | 1 | 23.9 | 6112.6205 | -0.7262 | 16.099 | 2.0171 | 16.099 | 21.0544 | 0.83984 | 19.8137 | 0.73928 | 18 | 2.9263
01/17 15:30:00 | 1.1 | 92 | 3.55 | 80 | 46 | 0 | 11 | 21.1003 | 31.9026 | 21.1 | 1 | 23.9 | 6206.6035 | -0.72722 | 16.1303 | 1.9291 | 16.1303 | 21.0371 | 0.83984 | 19.8431 | 0.73928 | 18 | 2.9263
01/17 15:45:00 | 1.1 | 92 | 3.825 | 85 | 39 | 0 | 11 | 21.1003 | 32.0377 | 21.1 | 1 | 23.9 | 6304.9327 | -0.72866 | 16.1748 | 1.8074 | 16.1748 | 21.0168 | 0.83984 | 19.8761 | 0.73928 | 18 | 2.9263
01/17 16:00:00 | 1.1 | 92 | 4.1 | 90 | 32 | 0 | 11 | 21.1003 | 32.163 | 21.1 | 1 | 23.9 | 6407.8742 | -0.7304 | 16.2288 | 1.6651 | 16.2288 | 20.9944 | 0.83984 | 19.9116 | 0.73928 | 18 | 2.9263
01/17 16:15:00 | 1.1 | 92 | 3.975 | 90 | 25 | 0 | 11 | 21.1003 | 32.2724 | 21.1 | 1 | 23.9 | 6980.9544 | -0.73484 | 16.3673 | 1.3269 | 16.3673 | 20.949 | 0.83984 | 20.1605 | 0.73928 | 18 | 2.9263
01/17 16:30:00 | 1.1 | 92 | 3.85 | 90 | 18 | 0 | 11 | 21.1003 | 32.3745 | 21.1 | 1 | 23.9 | 7079.5421 | -0.73751 | 16.4506 | 1.142 | 16.4506 | 20.9197 | 0.83984 | 20.1933 | 0.73928 | 18 | 2.9263
01/17 16:45:00 | 1.1 | 92 | 3.725 | 90 | 13.5 | 0 | 11 | 21.1004 | 32.4703 | 21.1 | 1 | 23.9 | 7149.0161 | -0.73956 | 16.515 | 1.0084 | 16.515 | 20.8962 | 0.83984 | 20.2189 | 0.73928 | 18 | 2.9263
01/17 17:00:00 | 1.1 | 92 | 3.6 | 90 | 9 | 0 | 11 | 21.1004 | 32.5593 | 21.1 | 1 | 23.9 | 7211.4069 | -0.74145 | 16.5745 | 0.89259 | 16.5745 | 20.8745 | 0.83984 | 20.2421 | 0.73928 | 18 | 2.9263
01/17 17:15:00 | 1.1 | 91 | 3.075 | 127.5 | 0 | 0 | 11 | 21.1004 | 32.62 | 21.1 | 1 | 23.9 | 7272.8628 | -0.7438 | 16.6486 | 0.75794 | 16.6486 | 20.849 | 0.83984 | 20.258 | 0.73928 | 18 | 2.9263
01/17 17:30:00 | 1.1 | 90 | 2.55 | 165 | 0 | 0 | 11 | 21.1004 | 32.6599 | 21.1 | 1 | 23.9 | 7273.1416 | -0.74442 | 16.6682 | 0.72418 | 16.6682 | 20.8403 | 0.83984 | 20.2539 | 0.73928 | 18 | 2.9263
01/17 17:45:00 | 1.1 | 89 | 2.025 | 202.5 | 0 | 0 | 11 | 21.1004 | 32.6849 | 21.1 | 1 | 23.9 | 7258.9644 | -0.74471 | 16.6775 | 0.70842 | 16.6775 | 20.8356 | 0.83984 | 20.2447 | 0.73928 | 18 | 2.9263
01/17 18:00:00 | 1.1 | 88 | 1.5 | 240 | 0 | 0 | 11 | 21.1004 | 32.6946 | 21.1 | 1 | 23.9 | 7235.3263 | -0.74478 | 16.6798 | 0.70462 | 16.6798 | 20.8337 | 0.83984 | 20.2319 | 0.73928 | 18 | 2.9263
01/17 18:15:00 | 1.1 | 89 | 1.875 | 205 | 0 | 0 | 5.5 | 19.9445 | 35.7373 | 12.8 | 1 | 40 | 5358.3015 | -0.77736 | 17.7338 | 0.046054 | 17.7338 | 20.5449 | 0.83984 | 18 | 0.73928 | 18 | 3.5641
01/17 18:30:00 | 1.1 | 90 | 2.25 | 170 | 0 | 0 | 5.5 | 19.4903 | 37.0386 | 12.8 | 1 | 40 | 5090.1541 | -0.9963 | 25.9643 | 71.319 | 25.9643 | 19.9149 | 0.83984 | 18 | 0.73928 | 18 | 3.5641
01/17 18:45:00 | 1.1 | 91 | 2.625 | 135 | 0 | 0 | 5.5 | 19.2586 | 37.7891 | 12.8 | 1 | 40 | 4885.6146 | -1.0954 | 30.3044 | 163.4619 | 30.3044 | 19.5536 | 0.83984 | 18 | 0.73928 | 18 | 3.5641
01/17 19:00:00 | 1.1 | 92 | 3 | 100 | 0 | 0 | 5.5 | 19.0553 | 38.5652 | 12.8 | 1 | 40 | 4718.1956 | -1.1525 | 32.9599 | 238.4159 | 32.9599 | 19.3076 | 0.83984 | 18 | 0.73928 | 18 | 3.5641
01/17 19:15:00 | 1.1 | 92 | 3.4 | 97.5 | 0 | 0 | 1.1 | 18.7117 | 39.3326 | 12.8 | 1 | 40 | 4535.716 | -1.2257 | 36.5145 | 360.8199 | 36.5145 | 18.8793 | 0.83984 | 18 | 0.73928 | 18 | 3.5641
01/17 19:30:00 | 1.1 | 92 | 3.8 | 95 | 0 | 0 | 1.1 | 18.4363 | 40.0794 | 12.8 | 1 | 40 | 4314.8236 | -1.3117 | 40.8726 | 545.3824 | 40.8726 | 18.5189 | 0.83984 | 18 | 0.73928 | 18 | 3.5641
01/17 19:45:00 | 1.1 | 92 | 4.2 | 92.5 | 0 | 0 | 1.1 | 18.2763 | 40.5165 | 12.8 | 1 | 40 | 4114.9747 | -1.3772 | 44.2999 | 717.2072 | 44.2999 | 18.2549 | 0.83984 | 18 | 0.73928 | 18 | 3.5641
01/17 20:00:00 | 1.1 | 92 | 4.6 | 90 | 0 | 0 | 1.1 | 18.1642 | 40.7957 | 12.8 | 1 | 40 | 3998.1612 | -1.4211 | 46.64 | 848.0214 | 46.64 | 18.0485 | 0.83984 | 18 | 0.73928 | 18 | 3.5641
01/17 20:15:00 | 1.225 | 91.25 | 3.95 | 85 | 0 | 0 | 1.1 | 17.9766 | 41.2842 | 12.8 | 1 | 40 | 3852.9853 | -1.457 | 48.5683 | 964.0432 | 48.5683 | 17.8591 | 0.83984 | 18 | 0.73928 | 18 | 3.5641
01/17 20:30:00 | 1.35 | 90.5 | 3.3 | 80 | 0 | 0 | 1.1 | 17.8517 | 41.6204 | 12.8 | 1 | 40 | 3722.073 | -1.5003 | 50.9191 | 1115.5538 | 50.9191 | 17.6912 | 0.83984 | 18 | 0.73928 | 18 | 3.5641
01/17 20:45:00 | 1.475 | 89.75 | 2.65 | 75 | 0 | 0 | 1.1 | 17.7838 | 41.812 | 12.8 | 1 | 40 | 3565.1239 | -1.5317 | 52.6245 | 1232.3835 | 52.6245 | 17.5566 | 0.83984 | 18 | 0.73928 | 18 | 3.5641
01/17 21:00:00 | 1.6 | 89 | 2 | 70 | 0 | 0 | 1.1 | 17.7379 | 41.9519 | 12.8 | 1 | 40 | 3423.7729 | -1.5516 | 53.7061 | 1309.4868 | 53.7061 | 17.4575 | 0.83984 | 18 | 0.73928 | 18 | 3.5641
01/17 21:15:00 | 1.475 | 89.75 | 2.125 | 65 | 0 | 0 | 0 | 17.6236 | 42.2111 | 12.8 | 0 | 40 | 3352.2903 | -1.5738 | 0 | 0 | 54.9163 | 17.3103 | 0.83984 | 18 | 0.73928 | 18 | 3.5641
01/17 21:30:00 | 1.35 | 90.5 | 2.25 | 60 | 0 | 0 | 0 | 17.5274 | 42.4395 | 12.8 | 0 | 40 | 3272.0368 | -1.6028 | 0 | 0 | 56.4957 | 17.1863 | 0.83984 | 18 | 0.73928 | 18 | 3.5641
01/17 21:45:00 | 1.225 | 91.25 | 2.375 | 55 | 0 | 0 | 0 | 17.4581 | 42.6018 | 12.8 | 0 | 40 | 3191.6423 | -1.6276 | 0 | 0 | 57.8474 | 17.0773 | 0.83984 | 18 | 0.73928 | 18 | 3.5641
01/17 22:00:00 | 1.1 | 92 | 2.5 | 50 | 0 | 0 | 0 | 17.4018 | 42.7224 | 12.8 | 0 | 40 | 3123.1903 | -1.6468 | 0 | 0 | 58.889 | 16.987 | 0.83984 | 18 | 0.73928 | 18 | 3.5641
01/17 22:15:00 | 1.225 | 92 | 1.875 | 37.5 | 0 | 0 | 0 | 17.3645 | 42.7986 | 12.8 | 0 | 40 | 3025.8819 | -1.6612 | 0 | 0 | 59.666 | 16.9254 | 0.83984 | 18 | 0.73928 | 18 | 3.5641
01/17 22:30:00 | 1.35 | 92 | 1.25 | 25 | 0 | 0 | 0 | 17.3409 | 42.8427 | 12.8 | 0 | 40 | 2939.1535 | -1.6712 | 0 | 0 | 60.2036 | 16.8807 | 0.83984 | 18 | 0.73928 | 18 | 3.5641
01/17 22:45:00 | 1.475 | 92 | 0.625 | 12.5 | 0 | 0 | 0 | 17.3261 | 42.8663 | 12.8 | 0 | 40 | 2863.441 | -1.6777 | 0 | 0 | 60.5571 | 16.8503 | 0.83984 | 18 | 0.73928 | 18 | 3.5641
01/17 23:00:00 | 1.6 | 92 | 0 | 0 | 0 | 0 | 0 | 17.3401 | 42.8163 | 12.8 | 0 | 40 | 2731.4806 | -1.6819 | 0 | 0 | 60.7828 | 16.8306 | 0.83984 | 18.077 | 0.73928 | 18.077 | 3.5641
01/17 23:15:00 | 1.6 | 92 | 0 | 0 | 0 | 0 | 0 | 17.3301 | 42.8294 | 12.8 | 0 | 40 | 2731.4806 | -1.6814 | 0 | 0 | 60.7531 | 16.8192 | 0.83984 | 18.0363 | 0.73928 | 18.0363 | 3.5641
01/17 23:30:00 | 1.6 | 92 | 0 | 0 | 0 | 0 | 0 | 17.3106 | 42.8683 | 12.8 | 0 | 40 | 2731.4806 | -1.6844 | 0 | 0 | 60.9169 | 16.804 | 0.83984 | 18.0175 | 0.73928 | 18.0175 | 3.5641
01/17 23:45:00 | 1.6 | 92 | 0 | 0 | 0 | 0 | 0 | 17.2897 | 42.9114 | 12.8 | 0 | 40 | 2731.4806 | -1.689 | 0 | 0 | 61.1643 | 16.7862 | 0.83984 | 17.9923 | 0.73928 | 17.9923 | 3.5641
01/17 24:00:00 | 1.6 | 92 | 0 | 0 | 0 | 0 | 0 | 17.2674 | 42.9586 | 12.8 | 0 | 40 | 2731.4806 | -1.6939 | 0 | 0 | 61.4237 | 16.7679 | 0.83984 | 17.9619 | 0.73928 | 17.9619 | 3.5641
01/18 00:15:00 | 1.6 | 92 | 0.625 | 340 | 0 | 0 | 0 | 17.2383 | 43.0189 | 12.8 | 0 | 40 | 2731.4806 | -1.6995 | 0 | 0 | 61.7255 | 16.7441 | 0.83984 | 17.9324 | 0.73928 | 17.9324 | 3.5641
01/18 00:30:00 | 1.6 | 92 | 1.25 | 320 | 0 | 0 | 0 | 17.2055 | 43.0856 | 12.8 | 0 | 40 | 2731.4806 | -1.7064 | 0 | 0 | 62.0963 | 16.7169 | 0.83984 | 17.9038 | 0.73928 | 17.9038 | 3.5641
01/18 00:45:00 | 1.6 | 92 | 1.875 | 300 | 0 | 0 | 0 | 17.2072 | 43.0551 | 12.8 | 0 | 40 | 3199.9785 | -1.7142 | 0 | 0 | 62.5088 | 16.687 | 0.83984 | 18 | 0.73928 | 18 | 3.5641
01/18 01:00:00 | 1.6 | 92 | 2.5 | 280 | 0 | 0 | 0 | 17.2018 | 43.0405 | 12.8 | 0 | 40 | 3319.8943 | -1.7157 | 0 | 0 | 62.5922 | 16.6717 | 0.83984 | 18 | 0.73928 | 18 | 3.5641
01/18 01:15:00 | 1.75 | 92 | 1.875 | 300 | 0 | 0 | 0 | 17.2016 | 43.0199 | 12.8 | 0 | 40 | 3326.3653 | -1.7167 | 0 | 0 | 62.6421 | 16.671 | 0.83984 | 18 | 0.73928 | 18 | 3.5641
01/18 01:30:00 | 1.9 | 92 | 1.25 | 320 | 0 | 0 | 0 | 17.2086 | 42.9839 | 12.8 | 0 | 40 | 3328.904 | -1.7163 | 0 | 0 | 62.6201 | 16.6759 | 0.83984 | 18 | 0.73928 | 18 | 3.5641
01/18 01:45:00 | 2.05 | 92 | 0.625 | 340 | 0 | 0 | 0 | 17.2196 | 42.94 | 12.8 | 0 | 40 | 3338.6448 | -1.7143 | 0 | 0 | 62.5138 | 16.6863 | 0.83984 | 18 | 0.73928 | 18 | 3.5641
01/18 02:00:00 | 2.2 | 92 | 0 | 0 | 0 | 0 | 0 | 17.2328 | 42.8936 | 12.8 | 0 | 40 | 3351.9123 | -1.7113 | 0 | 0 | 62.3547 | 16.7009 | 0.83984 | 18 | 0.73928 | 18 | 3.5641
01/18 02:15:00 | 2.2 | 92.5 | 0.45 | 22.5 | 0 | 0 | 0 | 17.2356 | 42.8822 | 12.8 | 0 | 40 | 3352.2397 | -1.709 | 0 | 0 | 62.235 | 16.7053 | 0.83984 | 18 | 0.73928 | 18 | 3.5641
01/18 02:30:00 | 2.2 | 93 | 0.9 | 45 | 0 | 0 | 0 | 17.2321 | 42.8857 | 12.8 | 0 | 40 | 3342.9517 | -1.7087 | 0 | 0 | 62.2154 | 16.7055 | 0.83984 | 18 | 0.73928 | 18 | 3.5641
01/18 02:45:00 | 2.2 | 93.5 | 1.35 | 67.5 | 0 | 0 | 0 | 17.2268 | 42.8933 | 12.8 | 0 | 40 | 3344.5407 | -1.7095 | 0 | 0 | 62.2581 | 16.7027 | 0.83984 | 18 | 0.73928 | 18 | 3.5641
01/18 03:00:00 | 2.2 | 94 | 1.8 | 90 | 0 | 0 | 0 | 17.2207 | 42.9014 | 12.8 | 0 | 40 | 3356.0891 | -1.7107 | 0 | 0 | 62.3245 | 16.698 | 0.83984 | 18 | 0.73928 | 18 | 3.5641
01/18 03:15:00 | 2.2 | 94.5 | 2.25 | 112.5 | 0 | 0 | 0 | 17.2135 | 42.8998 | 12.8 | 0 | 40 | 3370.2325 | -1.7123 | 0 | 0 | 62.4099 | 16.6917 | 0.83984 | 18 | 0.73928 | 18 | 3.5641
01/18 03:30:00 | 2.2 | 95 | 2.7 | 135 | 0 | 0 | 0 | 17.2056 | 42.8984 | 12.8 | 0 | 40 | 3385.6964 | -1.7141 | 0 | 0 | 62.5078 | 16.6845 | 0.83984 | 18 | 0.73928 | 18 | 3.5641
01/18 03:45:00 | 2.2 | 95.5 | 3.15 | 157.5 | 0 | 0 | 0 | 17.1974 | 42.8968 | 12.8 | 0 | 40 | 3402.7431 | -1.7162 | 0 | 0 | 62.6149 | 16.6766 | 0.83984 | 18 | 0.73928 | 18 | 3.5641
01/18 04:00:00 | 2.2 | 96 | 3.6 | 180 | 0 | 0 | 0 | 17.1888 | 42.8949 | 12.8 | 0 | 40 | 3421.2541 | -1.7183 | 0 | 0 | 62.7287 | 16.6682 | 0.83984 | 18 | 0.73928 | 18 | 3.5641
01/18 04:15:00 | 2.2 | 96 | 3.325 | 185 | 0 | 0 | 0 | 17.1858 | 42.88 | 12.8 | 0 | 40 | 3441.0555 | -1.7201 | 0 | 0 | 62.8265 | 16.6629 | 0.83984 | 18 | 0.73928 | 18 | 3.5641
01/18 04:30:00 | 2.2 | 96 | 3.05 | 190 | 0 | 0 | 0 | 17.1864 | 42.8568 | 12.8 | 0 | 40 | 3462.1151 | -1.7209 | 0 | 0 | 62.8673 | 16.6604 | 0.83984 | 18 | 0.73928 | 18 | 3.5641
01/18 04:45:00 | 2.2 | 96 | 2.775 | 195 | 0 | 0 | 0 | 17.1884 | 42.8305 | 12.8 | 0 | 40 | 3474.0828 | -1.7209 | 0 | 0 | 62.869 | 16.6604 | 0.83984 | 18 | 0.73928 | 18 | 3.5641
01/18 05:00:00 | 2.2 | 96 | 2.5 | 200 | 0 | 0 | 0 | 17.1913 | 42.8031 | 12.8 | 0 | 40 | 3477.5169 | -1.7206 | 0 | 0 | 62.8507 | 16.662 | 0.83984 | 18 | 0.73928 | 18 | 3.5641
01/18 05:15:00 | 2.2 | 96 | 2.775 | 185 | 0 | 0 | 0 | 17.1903 | 42.7839 | 12.8 | 0 | 40 | 3477.0973 | -1.7203 | 0 | 0 | 62.8367 | 16.6617 | 0.83984 | 18 | 0.73928 | 18 | 3.5641
01/18 05:30:00 | 2.2 | 96 | 3.05 | 170 | 0 | 0 | 0 | 17.1873 | 42.7693 | 12.8 | 0 | 40 | 3474.0538 | -1.7207 | 0 | 0 | 62.8575 | 16.6602 | 0.83984 | 18 | 0.73928 | 18 | 3.5641
01/18 05:45:00 | 2.2 | 96 | 3.325 | 155 | 0 | 0 | 0 | 17.1835 | 42.7558 | 12.8 | 0 | 40 | 3476.6982 | -1.7215 | 0 | 0 | 62.9009 | 16.6574 | 0.83984 | 18 | 0.73928 | 18 | 3.5641
01/18 06:00:00 | 2.2 | 96 | 3.6 | 140 | 0 | 0 | 0 | 17.1789 | 42.7437 | 12.8 | 0 | 40 | 3483.8567 | -1.7226 | 0 | 0 | 62.9588 | 16.653 | 0.83984 | 18 | 0.73928 | 18 | 3.5641
01/18 06:15:00 | 1.925 | 97 | 3.2 | 152.5 | 0 | 0 | 0 | 16.9759 | 42.7736 | 12.8 | 0 | 40 | 5271.6298 | -1.9764 | 0 | 0 | 75.6835 | 16.6383 | 0.74793 | 17.6511 | 0.3733 | 17.6511 | 1.7453
01/18 06:30:00 | 1.65 | 98 | 2.8 | 165 | 0 | 0 | 0 | 16.89 | 42.4725 | 12.8 | 0 | 40 | 6234.8024 | -2.0193 | 0 | 0 | 77.6272 | 16.5345 | 0.74793 | 18 | 0.3733 | 18 | 1.7453
01/18 06:45:00 | 1.375 | 99 | 2.4 | 177.5 | 0 | 0 | 0 | 16.8558 | 42.1471 | 12.8 | 0 | 40 | 6540.8113 | -2.0425 | 0 | 0 | 78.6469 | 16.459 | 0.74793 | 18 | 0.3733 | 18 | 1.7453
01/18 07:00:00 | 1.1 | 100 | 2 | 190 | 0 | 0 | 0 | 16.8238 | 41.8227 | 12.8 | 0 | 40 | 6758.5381 | -2.0553 | 0 | 0 | 79.1975 | 16.4067 | 0.74793 | 18 | 0.3733 | 18 | 1.7453
01/18 07:15:00 | 1.1 | 100 | 1.5 | 232.5 | 0 | 0 | 0 | 19.4359 | 35.2069 | 21.1 | 0 | 23.9 | 24605.8813 | -2.0651 | 0 | 0 | 79.6165 | 16.3763 | 0.74793 | 32.1579 | 0.3733 | 18 | 1.7453
01/18 07:30:00 | 1.1 | 100 | 1 | 275 | 0 | 0 | 0 | 20.8236 | 31.992 | 21.1 | 0 | 23.9 | 22588.2361 | -1.5636 | 0 | 0 | 54.3619 | 17.5669 | 0.74793 | 30.794 | 0.3733 | 18 | 1.7453
01/18 07:45:00 | 1.1 | 100 | 0.5 | 317.5 | 4.5 | 0 | 0 | 21.076 | 31.2892 | 21.1 | 0 | 23.9 | 19527.9314 | -1.283 | 0 | 0 | 39.3957 | 18.3139 | 0.74793 | 28.492 | 0.3733 | 18 | 1.7453
01/18 08:00:00 | 1.1 | 100 | 0 | 0 | 9 | 0 | 0 | 21.0981 | 30.8755 | 21.1 | 0 | 23.9 | 17729.4213 | -1.2091 | 0 | 0 | 35.6918 | 18.6515 | 0.74793 | 27.4861 | 0.3733 | 18 | 1.7453
01/18 08:15:00 | 1.225 | 100 | 0.5 | 30 | 13.5 | 0 | 11 | 21.1 | 31.4018 | 21.1 | 1 | 23.9 | 15549.1854 | -1.1142 | 31.1642 | 186.1858 | 31.1642 | 19.4489 | 0.74793 | 22.0245 | 0.73928 | 18 | 2.9263
01/18 08:30:00 | 1.35 | 100 | 1 | 60 | 18 | 0 | 11 | 21.1003 | 31.6571 | 21.1 | 1 | 23.9 | 12127.5733 | -1.0687 | 29.1014 | 134.1464 | 29.1014 | 19.8029 | 0.74793 | 21.579 | 0.73928 | 18 | 2.9263
01/18 08:45:00 | 1.475 | 100 | 1.5 | 90 | 25.25 | 0 | 11 | 21.1004 | 31.9709 | 21.1 | 1 | 23.9 | 10290.0299 | -1.0378 | 27.737 | 104.4028 | 27.737 | 20.05 | 0.74793 | 21.2752 | 0.73928 | 18 | 2.9263
01/18 09:00:00 | 1.6 | 100 | 2 | 120 | 32.5 | 0 | 11 | 21.1004 | 32.3213 | 21.1 | 1 | 23.9 | 9128.9315 | -1.0142 | 26.7235 | 84.7179 | 26.7235 | 20.2316 | 0.74793 | 21.0569 | 0.73928 | 17.9999 | 2.9263
01/18 09:15:00 | 1.75 | 100 | 1.875 | 125 | 39.75 | 0 | 11 | 21.1003 | 32.6257 | 21.1 | 1 | 23.9 | 6769.0125 | -0.9843 | 25.4635 | 63.1113 | 25.4635 | 20.4645 | 0.74793 | 20.2691 | 0.73928 | 17.9612 | 2.9263
01/18 09:30:00 | 1.9 | 100 | 1.75 | 130 | 47 | 0 | 11 | 21.1003 | 32.929 | 21.1 | 1 | 23.9 | 6059.8489 | -0.96544 | 24.6874 | 51.3834 | 24.6874 | 20.6071 | 0.74793 | 20.0833 | 0.73928 | 18.0894 | 2.9263
01/18 09:45:00 | 2.05 | 100 | 1.625 | 135 | 53.5 | 0 | 11 | 21.1003 | 33.2543 | 21.1 | 1 | 23.9 | 6019.5337 | -0.94745 | 23.9602 | 41.4866 | 23.9602 | 20.7423 | 0.74793 | 19.9662 | 0.73928 | 17.9999 | 2.9263
01/18 10:00:00 | 2.2 | 100 | 1.5 | 140 | 60 | 0 | 11 | 21.1002 | 33.58 | 21.1 | 1 | 23.9 | 5792.4162 | -0.9329 | 23.3813 | 34.3639 | 23.3813 | 20.8349 | 0.74793 | 19.8201 | 0.73928 | 17.9999 | 2.9263
01/18 10:15:00 | 2.475 | 99 | 1.875 | 140 | 66.5 | 0 | 11 | 21.1002 | 33.9008 | 21.1 | 1 | 23.9 | 5576.1986 | -0.91767 | 22.7845 | 27.7231 | 22.7845 | 20.9453 | 0.74793 | 19.6933 | 0.73928 | 17.9999 | 2.9263
01/18 10:30:00 | 2.75 | 98 | 2.25 | 140 | 73 | 0 | 11 | 21.1002 | 34.2243 | 21.1 | 1 | 23.9 | 5429.3352 | -0.90572 | 22.3228 | 23.0746 | 22.3228 | 21.0287 | 0.74793 | 19.5995 | 0.73928 | 17.9999 | 2.9263
01/18 10:45:00 | 3.025 | 97 | 2.625 | 140 | 76.75 | 177 | 11 | 21.1001 | 34.5478 | 21.1 | 1 | 23.9 | 4453.787 | -0.85092 | 20.2798 | 7.6209 | 20.2798 | 21.4662 | 0.74793 | 19.0362 | 0.73928 | 17.9999 | 2.9263
01/18 11:00:00 | 3.3 | 96 | 3 | 140 | 80.5 | 354 | 11 | 21.1 | 34.8245 | 21.1 | 1 | 23.9 | 3822.3724 | -0.78287 | 17.9169 | 0.15813 | 17.9169 | 22.011 | 0.74793 | 18.3252 | 0.73928 | 18 | 2.9263
01/18 11:15:00 | 3.575 | 95.25 | 2.25 | 105 | 84.25 | 531 | 8.8 | 21.3202 | 34.5844 | 21.1 | 1 | 23.9 | 3058.5833 | -0.70534 | 15.4644 | 4.2225 | 15.4644 | 22.6336 | 0.74793 | 18 | 0.68111 | 18 | 2.7295
01/18 11:30:00 | 3.85 | 94.5 | 1.5 | 70 | 88 | 708 | 8.8 | 21.7871 | 34.0305 | 21.1 | 1 | 23.9 | 2960.2549 | -0.57009 | 11.8079 | 32.6193 | 11.8079 | 23.4729 | 0.74793 | 18 | 0.68111 | 18 | 2.7295
01/18 11:45:00 | 4.125 | 93.75 | 0.75 | 35 | 91 | 706 | 8.8 | 22.7071 | 32.6212 | 21.1 | 1 | 23.9 | 1055.2855 | -0.42098 | 8.6948 | 77.8699 | 8.6948 | 24.1311 | 0.74793 | 17.9987 | 0.45967 | 17.9987 | 2.1937
01/18 12:00:00 | 4.4 | 93 | 0 | 0 | 94 | 704 | 8.8 | 23.4919 | 31.6207 | 21.1 | 1 | 23.9 | 1004.0999 | -0.18236 | 5.6894 | 139.9442 | 5.6894 | 24.9951 | 0.74793 | 17.997 | 0.43063 | 17.9971 | 2.1374
01/18 12:15:00 | 5.1 | 88 | 0 | 0 | 97 | 702 | 4.4 | 23.8659 | 30.6959 | 21.1 | 1 | 23.9 | 690.748 | 0.01851 | 5.0071 | 156.5534 | 5.0071 | 25.698 | 0.74793 | 18.0092 | 0.43446 | 18.0089 | 1.7578
01/18 12:30:00 | 5.8 | 83 | 0 | 0 | 100 | 700 | 4.4 | 23.8994 | 30.2482 | 21.1 | 1 | 23.9 | 708.281 | 0.14728 | 5.4495 | 145.6786 | 5.4495 | 26.319 | 0.74793 | 17.9893 | 0.55287 | 17.9889 | 1.7825
01/18 12:45:00 | 6.5 | 78 | 0 | 0 | 96.25 | 700.25 | 4.4 | 23.9021 | 29.873 | 21.1 | 1 | 23.9 | 699.3371 | 0.212 | 5.9322 | 134.2592 | 5.9322 | 26.814 | 0.74793 | 17.9981 | 0.62416 | 17.9977 | 1.7707
01/18 13:00:00 | 7.2 | 73 | 0 | 0 | 92.5 | 700.5 | 4.4 | 23.9031 | 29.4525 | 21.1 | 1 | 23.9 | 691.2706 | 0.26732 | 6.4838 | 121.7797 | 6.4838 | 27.2659 | 0.74793 | 17.9984 | 0.70256 | 17.9979 | 1.7601
01/18 13:15:00 | 7.9 | 70.5 | 0 | 0 | 88.75 | 700.75 | 8.8 | 23.9046 | 29.343 | 21.1 | 1 | 23.9 | 738.8895 | 0.32983 | 7.2623 | 105.2037 | 7.2623 | 27.7763 | 0.74793 | 17.3389 | 0.73928 | 17.3389 | 1.8221
01/18 13:30:00 | 8.6 | 68 | 0 | 0 | 85 | 701 | 8.8 | 23.9043 | 29.1983 | 21.1 | 1 | 23.9 | 610.3503 | 0.38514 | 8.0893 | 88.9227 | 8.0893 | 28.2109 | 0.74793 | 16.7226 | 0.73514 | 16.7168 | 1.6499
01/18 13:45:00 | 9.3 | 65.5 | 0 | 0 | 82.5 | 691.5 | 8.8 | 23.9041 | 29.0045 | 21.1 | 1 | 23.9 | 529.795 | 0.43291 | 8.9087 | 74.1406 | 8.9087 | 28.5895 | 0.74793 | 16.2344 | 0.73625 | 16.2302 | 1.533
01/18 14:00:00 | 10 | 63 | 0 | 0 | 80 | 682 | 8.8 | 23.9039 | 28.8417 | 21.1 | 1 | 23.9 | 468.8504 | 0.47769 | 9.7658 | 60.1158 | 9.7658 | 28.9461 | 0.74793 | 15.7676 | 0.7368 | 15.7644 | 1.4388
01/18 14:15:00 | 10.4 | 60.25 | 0.625 | 32.5 | 77.5 | 672.5 | 11 | 23.9044 | 28.6434 | 21.1 | 1 | 23.9 | 478.4042 | 0.5235 | 10.732 | 46.0667 | 10.732 | 29.3079 | 0.74793 | 15.2865 | 0.73889 | 15.2812 | 1.454
01/18 14:30:00 | 10.8 | 57.5 | 1.25 | 65 | 75 | 663 | 11 | 23.9051 | 28.2093 | 21.1 | 1 | 23.9 | 460.8992 | 0.56139 | 11.5999 | 35.0382 | 11.5999 | 29.609 | 0.74793 | 14.891 | 0.73792 | 14.8859 | 1.4261
01/18 14:45:00 | 11.2 | 54.75 | 1.875 | 97.5 | 75.5 | 616.75 | 11 | 23.9056 | 27.6357 | 21.1 | 1 | 23.9 | 455.2318 | 0.57136 | 11.8386 | 32.2693 | 11.8386 | 29.7079 | 0.74793 | 14.7894 | 0.73814 | 14.7845 | 1.417
01/18 15:00:00 | 11.6 | 52 | 2.5 | 130 | 76 | 570.5 | 11 | 23.9058 | 27.0044 | 21.1 | 1 | 23.9 | 462.4176 | 0.5702 | 11.8105 | 32.5894 | 11.8105 | 29.7294 | 0.74793 | 14.7907 | 0.73851 | 14.7852 | 1.4285
01/18 15:15:00 | 11.75 | 51.5 | 2.5 | 130 | 76.5 | 524.25 | 11 | 23.9049 | 26.7136 | 21.1 | 1 | 23.9 | 466.9121 | 0.55868 | 11.5358 | 35.8019 | 11.5358 | 29.6745 | 0.74793 | 14.9741 | 0.73867 | 14.9685 | 1.4357
01/18 15:30:00 | 11.9 | 51 | 2.5 | 130 | 77 | 478 | 11 | 23.9043 | 26.6352 | 21.1 | 1 | 23.9 | 483.287 | 0.54195 | 11.1468 | 40.6074 | 11.1468 | 29.563 | 0.74793 | 15.1416 | 0.73916 | 15.1358 | 1.4616
01/18 15:45:00 | 12.05 | 50.5 | 2.5 | 130 | 79.5 | 365.5 | 11 | 23.9056 | 26.7428 | 21.1 | 1 | 23.9 | 536.4377 | 0.46473 | 9.5089 | 64.165 | 9.5089 | 28.9742 | 0.74793 | 15.9705 | 0.73928 | 15.9704 | 1.543
01/18 16:00:00 | 12.2 | 50 | 2.5 | 130 | 82 | 253 | 11 | 23.9098 | 27.0122 | 21.1 | 1 | 23.9 | 628.559 | 0.36117 | 7.7148 | 96.1262 | 7.7148 | 28.1652 | 0.74793 | 17.0896 | 0.73928 | 17.0893 | 1.6753
01/18 16:15:00 | 11.775 | 52 | 2.25 | 122.5 | 84.5 | 140.5 | 11 | 23.9044 | 27.5644 | 21.1 | 1 | 23.9 | 623.5705 | 0.25412 | 6.3405 | 124.9629 | 6.3405 | 27.3111 | 0.74793 | 17.9994 | 0.68355 | 17.9985 | 1.6683
01/18 16:30:00 | 11.35 | 54 | 2 | 115 | 87 | 28 | 11 | 23.9029 | 28.1531 | 21.1 | 1 | 23.9 | 533.1164 | 0.17758 | 5.6537 | 140.7912 | 5.6537 | 26.6858 | 0.74793 | 17.9741 | 0.56609 | 17.9732 | 1.538
01/18 16:45:00 | 10.925 | 56 | 1.75 | 107.5 | 65.75 | 22.5 | 11 | 23.903 | 28.6116 | 21.1 | 1 | 23.9 | 518.2977 | 0.16316 | 5.5518 | 143.2203 | 5.5518 | 26.5413 | 0.74793 | 17.9961 | 0.5434 | 17.9954 | 1.5157
01/18 17:00:00 | 10.5 | 58 | 1.5 | 100 | 44.5 | 17 | 11 | 23.9029 | 29.0822 | 21.1 | 1 | 23.9 | 466.2568 | 0.1061 | 5.2331 | 150.9482 | 5.2331 | 26.0646 | 0.74793 | 17.9839 | 0.46845 | 17.9832 | 1.4347
01/18 17:15:00 | 10.375 | 58.5 | 1.125 | 75 | 23.25 | 11.5 | 11 | 23.9023 | 29.8627 | 21.1 | 1 | 23.9 | 346.1796 | -0.027979 | 5.0162 | 156.3255 | 5.0162 | 24.982 | 0.74793 | 17.9576 | 0.30089 | 17.9572 | 1.2293
01/18 17:30:00 | 10.25 | 59 | 0.75 | 50 | 0 | 0 | 11 | 23.9023 | 30.7901 | 21.1 | 1 | 23.9 | 318.2431 | -0.066366 | 5.0912 | 154.456 | 5.0912 | 24.6299 | 0.74793 | 17.9893 | 0.24686 | 17.989 | 1.1767
01/18 17:45:00 | 10.125 | 59.5 | 0.375 | 25 | 0 | 0 | 11 | 23.7998 | 31.7536 | 21.1 | 1 | 23.9 | 316.1044 | -0.086636 | 5.1554 | 152.8635 | 5.1554 | 24.4139 | 0.74793 | 18.007 | 0.24414 | 17.9991 | 1.1726
01/18 18:00:00 | 10 | 60 | 0 | 0 | 0 | 0 | 11 | 23.6315 | 32.5853 | 21.1 | 1 | 23.9 | 316.8337 | -0.12076 | 5.3021 | 149.2591 | 5.3021 | 24.2102 | 0.74793 | 18.0077 | 0.24736 | 18.0003 | 1.174
01/18 18:15:00 | 9.85 | 60.25 | 0.5 | 15 | 0 | 0 | 5.5 | 23.2677 | 32.9543 | 12.8 | 1 | 40 | 188.1763 | -0.19995 | 5.829 | 136.6604 | 5.829 | 23.7305 | 0.74793 | 17.9991 | 0.19034 | 17.9996 | 0.89328
01/18 18:30:00 | 9.7 | 60.5 | 1 | 30 | 0 | 0 | 5.5 | 22.8388 | 33.5036 | 12.8 | 1 | 40 | 198.0702 | -0.30214 | 6.897 | 112.8312 | 6.897 | 23.3323 | 0.74793 | 18 | 0.19588 | 18.0011 | 0.91924
01/18 18:45:00 | 9.55 | 60.75 | 1.5 | 45 | 0 | 0 | 5.5 | 22.5234 | 33.885 | 12.8 | 1 | 40 | 210.2626 | -0.4077 | 8.464 | 81.9966 | 8.464 | 22.9772 | 0.74793 | 18 | 0.20208 | 18.0014 | 0.94836
01/18 19:00:00 | 9.4 | 61 | 2 | 60 | 0 | 0 | 5.5 | 22.2357 | 34.2068 | 12.8 | 1 | 40 | 222.9874 | -0.49228 | 10.0638 | 55.5841 | 10.0638 | 22.66 | 0.74793 | 18.002 | 0.20838 | 18.0044 | 0.97791
01/18 19:15:00 | 8.85 | 64 | 2.65 | 70 | 0 | 0 | 1.1 | 21.8642 | 34.5715 | 12.8 | 1 | 40 | 186.5929 | -0.59816 | 12.5015 | 25.1775 | 12.5015 | 22.1353 | 0.74793 | 18.0004 | 0.16191 | 17.9973 | 0.75776
01/18 19:30:00 | 8.3 | 67 | 3.3 | 80 | 0 | 0 | 1.1 | 21.3605 | 34.9041 | 12.8 | 1 | 40 | 186.5929 | -0.70583 | 15.4791 | 4.162 | 15.4791 | 21.6975 | 0.74793 | 17.9998 | 0.17662 | 17.997 | 0.82659
01/18 19:45:00 | 7.75 | 70 | 3.95 | 90 | 0 | 0 | 1.1 | 20.9665 | 35.2391 | 12.8 | 1 | 40 | 192.5228 | -0.82943 | 19.5124 | 3.9727 | 19.5124 | 21.2832 | 0.74793 | 18.0003 | 0.1929 | 18.0031 | 0.9028
01/18 20:00:00 | 7.2 | 73 | 4.6 | 100 | 0 | 0 | 1.1 | 20.5945 | 35.6164 | 12.8 | 1 | 40 | 225.1145 | -0.93382 | 23.4177 | 34.7922 | 23.4177 | 20.8992 | 0.74793 | 17.9998 | 0.20994 | 18.0033 | 0.98254
01/18 20:15:00 | 7.325 | 73.25 | 4.475 | 102.5 | 0 | 0 | 1.1 | 20.1479 | 36.2322 | 12.8 | 1 | 40 | 245.9055 | -1.0322 | 27.4954 | 99.5238 | 27.4954 | 20.5341 | 0.74793 | 18.0051 | 0.21982 | 18.0038 | 1.0288
01/18 20:30:00 | 7.45 | 73.5 | 4.35 | 105 | 0 | 0 | 1.1 | 19.7892 | 36.7522 | 12.8 | 1 | 40 | 272.8298 | -1.1404 | 32.3871 | 221.0527 | 32.3871 | 20.1701 | 0.74793 | 18.0064 | 0.232 | 18.0049 | 1.0858
01/18 20:45:00 | 7.575 | 73.75 | 4.225 | 107.5 | 0 | 0 | 1.1 | 19.5235 | 37.1421 | 12.8 | 1 | 40 | 307.1807 | -1.2292 | 36.6843 | 367.302 | 36.6843 | 19.8604 | 0.74793 | 18.0074 | 0.24674 | 18.0055 | 1.1548
01/18 21:00:00 | 7.7 | 74 | 4.1 | 110 | 0 | 0 | 1.1 | 19.292 | 37.523 | 12.8 | 1 | 40 | 346.6307 | -1.2994 | 40.2372 | 516.1052 | 40.2372 | 19.593 | 0.74793 | 18.0079 | 0.26271 | 18.006 | 1.2295
01/18 21:15:00 | 7.425 | 74.5 | 3.975 | 107.5 | 0 | 0 | 0 | 19.006 | 37.9355 | 12.8 | 0 | 40 | 351.8295 | -1.3727 | 0 | 0 | 44.064 | 19.256 | 0.74793 | 18.0107 | 0.26496 | 18.0087 | 1.2388
01/18 21:30:00 | 7.15 | 75 | 3.85 | 105 | 0 | 0 | 0 | 18.7403 | 38.254 | 12.8 | 0 | 40 | 439.6458 | -1.449 | 0 | 0 | 48.1381 | 18.9621 | 0.74793 | 18.0125 | 0.29736 | 18.0094 | 1.3902
01/18 21:45:00 | 6.875 | 75.5 | 3.725 | 102.5 | 0 | 0 | 0 | 18.5231 | 38.4988 | 12.8 | 0 | 40 | 560.4908 | -1.5189 | 0 | 0 | 51.9291 | 18.6989 | 0.74793 | 18.0117 | 0.3372 | 18.0117 | 1.5765
01/18 22:00:00 | 6.6 | 76 | 3.6 | 100 | 0 | 0 | 0 | 18.3385 | 38.6733 | 12.8 | 0 | 40 | 691.8327 | -1.5785 | 0 | 0 | 55.1759 | 18.4636 | 0.74793 | 18.0208 | 0.37663 | 18.0208 | 1.7608
01/18 22:15:00 | 6.325 | 77.5 | 3.725 | 105 | 0 | 0 | 0 | 18.1908 | 38.8425 | 12.8 | 0 | 40 | 857.0699 | -1.6287 | 0 | 0 | 57.9041 | 18.268 | 0.74793 | 18.0419 | 0.421 | 18.0419 | 1.9683
01/18 22:30:00 | 6.05 | 79 | 3.85 | 110 | 0 | 0 | 0 | 18.0618 | 39.0193 | 12.8 | 0 | 40 | 989.1507 | -1.6716 | 0 | 0 | 60.2259 | 18.0871 | 0.74793 | 18.0305 | 0.4745 | 18.0305 | 2.1209
01/18 22:45:00 | 5.775 | 80.5 | 3.975 | 115 | 0 | 0 | 0 | 17.955 | 39.163 | 12.8 | 0 | 40 | 1175.4569 | -1.7095 | 0 | 0 | 62.2601 | 17.9239 | 0.74793 | 18.0395 | 0.54503 | 18.0395 | 2.3209
01/18 23:00:00 | 5.5 | 82 | 4.1 | 120 | 0 | 0 | 0 | 17.8712 | 39.2615 | 12.8 | 0 | 40 | 1415.5662 | -1.7421 | 0 | 0 | 63.9941 | 17.7784 | 0.74793 | 18.0462 | 0.62871 | 18.0462 | 2.5581
01/18 23:15:00 | 5.375 | 82 | 3.975 | 122.5 | 0 | 0 | 0 | 17.8104 | 39.2864 | 12.8 | 0 | 40 | 1683.4802 | -1.7687 | 0 | 0 | 65.3912 | 17.6572 | 0.74793 | 18.0468 | 0.71476 | 18.0468 | 2.802
01/18 23:30:00 | 5.25 | 82 | 3.85 | 125 | 0 | 0 | 0 | 17.7536 | 39.3095 | 12.8 | 0 | 40 | 1856.898 | -1.7897 | 0 | 0 | 66.4887 | 17.5553 | 0.74793 | 18.0281 | 0.73928 | 18.0281 | 2.9506
01/18 23:45:00 | 5.125 | 82 | 3.725 | 127.5 | 0 | 0 | 0 | 17.6995 | 39.3337 | 12.8 | 0 | 40 | 1968.1642 | -1.8088 | 0 | 0 | 67.4725 | 17.4655 | 0.74793 | 18.0173 | 0.73928 | 18.0173 | 3.0427
01/18 24:00:00 | 5 | 82 | 3.6 | 130 | 0 | 0 | 0 | 17.6554 | 39.3394 | 12.8 | 0 | 40 | 2101.0785 | -1.825 | 0 | 0 | 68.3031 | 17.3961 | 0.74793 | 18.02 | 0.73928 | 18.02 | 3.1497
01/19 00:15:00 | 5 | 82 | 3.6 | 125 | 0 | 0 | 0 | 17.6155 | 39.3573 | 12.8 | 0 | 40 | 2234.2643 | -1.839 | 0 | 0 | 69.0165 | 17.3328 | 0.74793 | 18.0193 | 0.73928 | 18.0193 | 3.254
01/19 00:30:00 | 5 | 82 | 3.6 | 120 | 0 | 0 | 0 | 17.5819 | 39.3675 | 12.8 | 0 | 40 | 2373.7588 | -1.851 | 0 | 0 | 69.6239 | 17.281 | 0.74793 | 18.0195 | 0.73928 | 18.0195 | 3.3603
01/19 00:45:00 | 5 | 82 | 3.6 | 115 | 0 | 0 | 0 | 17.5556 | 39.3684 | 12.8 | 0 | 40 | 2575.5598 | -1.8613 | 0 | 0 | 70.1399 | 17.2363 | 0.74793 | 18.0271 | 0.73928 | 18.0271 | 3.5094
01/19 01:00:00 | 5 | 82 | 3.6 | 110 | 0 | 0 | 0 | 17.5276 | 39.3784 | 12.8 | 0 | 40 | 2651.4806 | -1.8696 | 0 | 0 | 70.5555 | 17.1991 | 0.74793 | 18.0099 | 0.73928 | 18.0099 | 3.5641
01/19 01:15:00 | 5 | 81.25 | 3.6 | 107.5 | 0 | 0 | 0 | 17.5017 | 39.3718 | 12.8 | 0 | 40 | 2651.4806 | -1.8778 | 0 | 0 | 70.9603 | 17.1658 | 0.74793 | 18 | 0.73928 | 18 | 3.5641
01/19 01:30:00 | 5 | 80.5 | 3.6 | 105 | 0 | 0 | 0 | 17.4817 | 39.354 | 12.8 | 0 | 40 | 2651.4806 | -1.8852 | 0 | 0 | 71.3278 | 17.136 | 0.74793 | 18 | 0.73928 | 18 | 3.5641
01/19 01:45:00 | 5 | 79.75 | 3.6 | 102.5 | 0 | 0 | 0 | 17.4659 | 39.3297 | 12.8 | 0 | 40 | 2651.4806 | -1.8912 | 0 | 0 | 71.6242 | 17.1111 | 0.74793 | 18 | 0.73928 | 18 | 3.5641
01/19 02:00:00 | 5 | 79 | 3.6 | 100 | 0 | 0 | 0 | 17.4526 | 39.3016 | 12.8 | 0 | 40 | 2651.4806 | -1.8962 | 0 | 0 | 71.8668 | 17.0903 | 0.74793 | 18 | 0.73928 | 18 | 3.5641
01/19 02:15:00 | 4.85 | 80.75 | 3.45 | 97.5 | 0 | 0 | 0 | 17.4396 | 39.2861 | 12.8 | 0 | 40 | 2651.4806 | -1.9009 | 0 | 0 | 72.0988 | 17.0681 | 0.74793 | 18 | 0.73928 | 18 | 3.5641
01/19 02:30:00 | 4.7 | 82.5 | 3.3 | 95 | 0 | 0 | 0 | 17.4271 | 39.2776 | 12.8 | 0 | 40 | 2651.4806 | -1.9054 | 0 | 0 | 72.3185 | 17.0469 | 0.74793 | 18 | 0.73928 | 18 | 3.5641
01/19 02:45:00 | 4.55 | 84.25 | 3.15 | 92.5 | 0 | 0 | 0 | 17.4154 | 39.2723 | 12.8 | 0 | 40 | 2651.4806 | -1.9097 | 0 | 0 | 72.5252 | 17.0271 | 0.74793 | 18 | 0.73928 | 18 | 3.5641
01/19 03:00:00 | 4.4 | 86 | 3 | 90 | 0 | 0 | 0 | 17.4045 | 39.2705 | 12.8 | 0 | 40 | 2651.4806 | -1.9137 | 0 | 0 | 72.7186 | 17.0082 | 0.74793 | 18.0001 | 0.73928 | 18.0001 | 3.5641
01/19 03:15:00 | 4.45 | 85.75 | 2.95 | 90 | 0 | 0 | 0 | 17.3965 | 39.2726 | 12.8 | 0 | 40 | 2651.4806 | -1.9167 | 0 | 0 | 72.866 | 16.9959 | 0.74793 | 18.0001 | 0.73928 | 18.0001 | 3.5641
01/19 03:30:00 | 4.5 | 85.5 | 2.9 | 90 | 0 | 0 | 0 | 17.3909 | 39.2702 | 12.8 | 0 | 40 | 2651.4806 | -1.919 | 0 | 0 | 72.9747 | 16.987 | 0.74793 | 18.0001 | 0.73928 | 18.0001 | 3.5641
01/19 03:45:00 | 4.55 | 85.25 | 2.85 | 90 | 0 | 0 | 0 | 17.3869 | 39.2661 | 12.8 | 0 | 40 | 2651.4806 | -1.9206 | 0 | 0 | 73.0535 | 16.9802 | 0.74793 | 18.0001 | 0.73928 | 18.0001 | 3.5641
01/19 04:00:00 | 4.6 | 85 | 2.8 | 90 | 0 | 0 | 0 | 17.384 | 39.2606 | 12.8 | 0 | 40 | 2651.4806 | -1.9218 | 0 | 0 | 73.1118 | 16.9752 | 0.74793 | 18 | 0.73928 | 18 | 3.5641
01/19 04:15:00 | 4.625 | 84.75 | 2.775 | 90 | 0 | 0 | 0 | 17.3812 | 39.2554 | 12.8 | 0 | 40 | 2651.4806 | -1.9229 | 0 | 0 | 73.1619 | 16.9704 | 0.74793 | 18 | 0.73928 | 18 | 3.5641
01/19 04:30:00 | 4.65 | 84.5 | 2.75 | 90 | 0 | 0 | 0 | 17.3786 | 39.2505 | 12.8 | 0 | 40 | 2651.4806 | -1.9238 | 0 | 0 | 73.2067 | 16.9662 | 0.74793 | 18 | 0.73928 | 18 | 3.5641
01/19 04:45:00 | 4.675 | 84.25 | 2.725 | 90 | 0 | 0 | 0 | 17.3765 | 39.2452 | 12.8 | 0 | 40 | 2651.4806 | -1.9246 | 0 | 0 | 73.2457 | 16.9627 | 0.74793 | 18 | 0.73928 | 18 | 3.5641
01/19 05:00:00 | 4.7 | 84 | 2.7 | 90 | 0 | 0 | 0 | 17.3749 | 39.2395 | 12.8 | 0 | 40 | 2651.4806 | -1.9253 | 0 | 0 | 73.2777 | 16.96 | 0.74793 | 18 | 0.73928 | 18 | 3.5641
01/19 05:15:00 | 4.775 | 83.5 | 2.65 | 90 | 0 | 0 | 0 | 17.3749 | 39.22 | 12.8 | 0 | 40 | 2651.4806 | -1.9256 | 0 | 0 | 73.2911 | 16.9604 | 0.74793 | 18 | 0.73928 | 18 | 3.5641
01/19 05:30:00 | 4.85 | 83 | 2.6 | 90 | 0 | 0 | 0 | 17.3762 | 39.1982 | 12.8 | 0 | 40 | 2651.4806 | -1.9254 | 0 | 0 | 73.2855 | 16.9621 | 0.74793 | 18 | 0.73928 | 18 | 3.5641
01/19 05:45:00 | 4.925 | 82.5 | 2.55 | 90 | 0 | 0 | 0 | 17.3782 | 39.175 | 12.8 | 0 | 40 | 2651.4806 | -1.925 | 0 | 0 | 73.2652 | 16.9649 | 0.74793 | 18 | 0.73928 | 18 | 3.5641
01/19 06:00:00 | 5 | 82 | 2.5 | 90 | 0 | 0 | 0 | 17.3807 | 39.1507 | 12.8 | 0 | 40 | 2651.4806 | -1.9244 | 0 | 0 | 73.2351 | 16.9687 | 0.74793 | 18 | 0.73928 | 18 | 3.5641
01/19 06:15:00 | 5.125 | 81.25 | 2.625 | 92.5 | 0 | 0 | 0 | 17.2214 | 39.3443 | 12.8 | 0 | 40 | 4026.4738 | -2.2733 | 0 | 0 | 87.4171 | 16.9746 | 0.63486 | 17.6507 | 0.3733 | 17.6507 | 1.7453
01/19 06:30:00 | 5.25 | 80.5 | 2.75 | 95 | 0 | 0 | 0 | 17.1721 | 39.2657 | 12.8 | 0 | 40 | 4775.8649 | -2.3064 | 0 | 0 | 88.4597 | 16.9097 | 0.63486 | 18 | 0.3733 | 18 | 1.7453
01/19 06:45:00 | 5.375 | 79.75 | 2.875 | 97.5 | 0 | 0 | 0 | 17.1642 | 39.135 | 12.8 | 0 | 40 | 4879.6764 | -2.3192 | 0 | 0 | 88.8448 | 16.8751 | 0.63486 | 18 | 0.3733 | 18 | 1.7453
01/19 07:00:00 | 5.5 | 79 | 3 | 100 | 0 | 0 | 0 | 17.1555 | 39.0126 | 12.8 | 0 | 40 | 4905.8076 | -2.3228 | 0 | 0 | 88.954 | 16.861 | 0.63486 | 18 | 0.3733 | 18 | 1.7453
01/19 07:15:00 | 5.375 | 79.75 | 3.275 | 105 | 0 | 0 | 0 | 19.772 | 33.0264 | 21.1 | 0 | 23.9 | 22745.6229 | -2.3273 | 0 | 0 | 89.0858 | 16.8417 | 0.63486 | 32.1618 | 0.3733 | 18 | 1.7453
01/19 07:30:00 | 5.25 | 80.5 | 3.55 | 110 | 0 | 0 | 0 | 20.9212 | 30.6137 | 21.1 | 0 | 23.9 | 19696.0786 | -1.7846 | 0 | 0 | 66.2232 | 18.0277 | 0.63486 | 29.7341 | 0.3733 | 18 | 1.7453
01/19 07:45:00 | 5.125 | 81.25 | 3.825 | 115 | 10 | 12.5 | 0 | 21.0843 | 30.221 | 21.1 | 0 | 23.9 | 16934.0072 | -1.5316 | 0 | 0 | 52.6198 | 18.6576 | 0.63486 | 27.7281 | 0.3733 | 18 | 1.7453
01/19 08:00:00 | 5 | 82 | 4.1 | 120 | 19 | 20 | 0 | 21.0987 | 30.0518 | 21.1 | 0 | 23.9 | 15262.4407 | -1.4689 | 0 | 0 | 49.2167 | 18.9599 | 0.63486 | 26.8239 | 0.3733 | 18 | 1.7453
01/19 08:15:00 | 5.4 | 80.5 | 4.35 | 122.5 | 28 | 27.5 | 11 | 21.1 | 30.7833 | 21.1 | 1 | 23.9 | 12028.3035 | -1.3639 | 43.5954 | 679.9668 | 43.5954 | 19.771 | 0.63486 | 21.7014 | 0.71938 | 17.9721 | 2.8602
01/19 08:30:00 | 5.8 | 79 | 4.6 | 125 | 37 | 35 | 11 | 21.1002 | 31.2234 | 21.1 | 1 | 23.9 | 8506.3775 | -1.3108 | 40.8265 | 543.2312 | 40.8265 | 20.1478 | 0.63486 | 21.2099 | 0.6759 | 17.9937 | 2.7173
01/19 08:45:00 | 6.2 | 77.5 | 4.85 | 127.5 | 56.5 | 60.25 | 11 | 21.1002 | 31.8079 | 21.1 | 1 | 23.9 | 6350.2519 | -1.2675 | 38.6111 | 444.8658 | 38.6111 | 20.4627 | 0.63486 | 20.7428 | 0.61377 | 17.9796 | 2.5388
01/19 09:00:00 | 6.6 | 76 | 5.1 | 130 | 76 | 85.5 | 11 | 21.1002 | 32.4061 | 21.1 | 1 | 23.9 | 4792.7725 | -1.2306 | 36.7537 | 369.9643 | 36.7537 | 20.7217 | 0.63486 | 20.3196 | 0.5867 | 17.9848 | 2.4611
01/19 09:15:00 | 6.875 | 74 | 5.1 | 127.5 | 95.5 | 110.75 | 11 | 21.1001 | 32.7113 | 21.1 | 1 | 23.9 | 2571.4833 | -1.1831 | 34.4235 | 285.7562 | 34.4235 | 21.05 | 0.63486 | 19.0881 | 0.55298 | 17.9962 | 2.3642
01/19 09:30:00 | 7.15 | 72 | 5.1 | 125 | 115 | 136 | 11 | 21.1 | 33.3412 | 21.1 | 1 | 23.9 | 1657.9572 | -1.1483 | 32.7591 | 232.255 | 32.7591 | 21.3028 | 0.63486 | 18.5079 | 0.52014 | 17.9959 | 2.2699
01/19 09:45:00 | 7.425 | 70 | 5.1 | 122.5 | 136.25 | 124 | 11 | 21.1159 | 33.7363 | 21.1 | 1 | 23.9 | 1041.3263 | -1.1155 | 31.2269 | 187.9012 | 31.2269 | 21.5247 | 0.63486 | 17.9952 | 0.4883 | 17.9965 | 2.1784
01/19 10:00:00 | 7.7 | 68 | 5.1 | 120 | 157.5 | 112 | 11 | 21.2811 | 33.7874 | 21.1 | 1 | 23.9 | 970.9563 | -1.082 | 29.6951 | 148.2522 | 29.6951 | 21.743 | 0.63486 | 17.996 | 0.46113 | 17.997 | 2.1004
01/19 10:15:00 | 8.125 | 66.25 | 5.1 | 117.5 | 178.75 | 100 | 11 | 21.5135 | 33.6727 | 21.1 | 1 | 23.9 | 900.6603 | -1.0206 | 26.9942 | 89.7753 | 26.9942 | 22.0032 | 0.63486 | 17.9923 | 0.43308 | 17.9882 | 2.0198
01/19 10:30:00 | 8.55 | 64.5 | 5.1 | 115 | 200 | 88 | 11 | 21.7637 | 33.4652 | 21.1 | 1 | 23.9 | 810.2397 | -0.94677 | 23.9328 | 41.1334 | 23.9328 | 22.2816 | 0.63486 | 17.9783 | 0.40657 | 17.9783 | 1.9116
01/19 10:45:00 | 8.975 | 62.75 | 5.1 | 112.5 | 204 | 128.25 | 11 | 22.0553 | 33.0424 | 21.1 | 1 | 23.9 | 711.0689 | -0.85619 | 20.4706 | 8.7108 | 20.4706 | 22.6684 | 0.63486 | 17.997 | 0.37805 | 17.997 | 1.786
01/19 11:00:00 | 9.4 | 61 | 5.1 | 110 | 208 | 168.5 | 11 | 22.4853 | 32.5919 | 21.1 | 1 | 23.9 | 652.3811 | -0.75358 | 16.9601 | 0.31265 | 16.9601 | 23.1038 | 0.63486 | 17.9953 | 0.3507 | 17.9955 | 1.7076
01/19 11:15:00 | 9.95 | 60 | 5.1 | 107.5 | 212 | 208.75 | 8.8 | 22.9146 | 32.0366 | 21.1 | 1 | 23.9 | 491.5734 | -0.62817 | 13.281 | 17.9623 | 13.281 | 23.5416 | 0.63486 | 17.9991 | 0.29215 | 17.9985 | 1.4745
01/19 11:30:00 | 10.5 | 59 | 5.1 | 105 | 216 | 249 | 8.8 | 23.3962 | 31.4351 | 21.1 | 1 | 23.9 | 445.5424 | -0.49204 | 10.0588 | 55.6587 | 10.0588 | 24.0638 | 0.63486 | 17.9989 | 0.27011 | 17.9976 | 1.4012
01/19 11:45:00 | 11.05 | 58 | 5.1 | 102.5 | 199.25 | 217.75 | 8.8 | 23.7923 | 31.1132 | 21.1 | 1 | 23.9 | 388.8905 | -0.37143 | 7.8722 | 93.065 | 7.8722 | 24.4175 | 0.63486 | 17.9996 | 0.25028 | 17.9983 | 1.3057
01/19 12:00:00 | 11.6 | 57 | 5.1 | 100 | 182.5 | 186.5 | 8.8 | 23.8965 | 31.1874 | 21.1 | 1 | 23.9 | 373.2937 | -0.27179 | 6.534 | 120.6753 | 6.534 | 24.6938 | 0.63486 | 17.9973 | 0.29493 | 17.9971 | 1.2783
01/19 12:15:00 | 12.15 | 55 | 5.625 | 110 | 165.75 | 155.25 | 4.4 | 23.9019 | 30.9035 | 21.1 | 1 | 23.9 | 222.0234 | -0.25466 | 6.3462 | 124.8362 | 6.3462 | 24.6905 | 0.63486 | 17.9367 | 0.24791 | 17.9365 | 0.97571
01/19 12:30:00 | 12.7 | 53 | 6.15 | 120 | 149 | 124 | 4.4 | 23.9024 | 30.4958 | 21.1 | 1 | 23.9 | 212.7034 | -0.25572 | 6.3575 | 124.5847 | 6.3575 | 24.6909 | 0.63486 | 17.9958 | 0.24855 | 17.9954 | 0.95412
01/19 12:45:00 | 13.25 | 51 | 6.675 | 130 | 155.75 | 93 | 4.4 | 23.9023 | 30.161 | 21.1 | 1 | 23.9 | 217.1714 | -0.25483 | 6.348 | 124.7963 | 6.348 | 24.7182 | 0.63486 | 18.0029 | 0.25294 | 18.0022 | 0.96453
01/19 13:00:00 | 13.8 | 49 | 7.2 | 140 | 162.5 | 62 | 4.4 | 23.9022 | 29.9109 | 21.1 | 1 | 23.9 | 224.0476 | -0.2677 | 6.4881 | 121.6865 | 6.4881 | 24.6401 | 0.63486 | 18.004 | 0.23912 | 18.0034 | 0.98034
01/19 13:15:00 | 13.8 | 49 | 7.05 | 140 | 169.25 | 31 | 8.8 | 23.9024 | 30.1459 | 21.1 | 1 | 23.9 | 346.5441 | -0.26482 | 6.4561 | 122.3925 | 6.4561 | 24.6748 | 0.63486 | 18.0534 | 0.28024 | 18.0524 | 1.2299
01/19 13:30:00 | 13.8 | 49 | 6.9 | 140 | 176 | 0 | 8.8 | 23.9026 | 30.5261 | 21.1 | 1 | 23.9 | 344.3422 | -0.28104 | 6.6405 | 118.3465 | 6.6405 | 24.5415 | 0.63486 | 18.0001 | 0.25499 | 17.9992 | 1.2259
01/19 13:45:00 | 13.8 | 49 | 6.75 | 140 | 168.25 | 0 | 8.8 | 23.9029 | 30.7938 | 21.1 | 1 | 23.9 | 350.9879 | -0.2808 | 6.6378 | 118.4064 | 6.6378 | 24.5231 | 0.63486 | 18.0035 | 0.25192 | 18.0026 | 1.2381
01/19 14:00:00 | 13.8 | 49 | 6.6 | 140 | 160.5 | 0 | 8.8 | 23.9031 | 30.9373 | 21.1 | 1 | 23.9 | 353.8966 | -0.28049 | 6.6341 | 118.4858 | 6.6341 | 24.5109 | 0.63486 | 18.002 | 0.24982 | 18.0011 | 1.2434
01/19 14:15:00 | 13.8 | 49 | 6.225 | 137.5 | 152.75 | 0 | 11 | 23.9034 | 31.2327 | 21.1 | 1 | 23.9 | 395.7474 | -0.27349 | 6.5533 | 120.2505 | 6.5533 | 24.5544 | 0.63486 | 18.0165 | 0.26303 | 18.0155 | 1.3177
01/19 14:30:00 | 13.8 | 49 | 5.85 | 135 | 145 | 0 | 11 | 23.9037 | 31.5041 | 21.1 | 1 | 23.9 | 400.3707 | -0.27046 | 6.519 | 121.0057 | 6.519 | 24.5612 | 0.63486 | 18.0026 | 0.26377 | 18.0017 | 1.3257
01/19 14:45:00 | 13.8 | 49 | 5.475 | 132.5 | 128.25 | 0 | 11 | 23.9039 | 31.6998 | 21.1 | 1 | 23.9 | 395.9979 | -0.27315 | 6.5494 | 120.3368 | 6.5494 | 24.5265 | 0.63486 | 17.9994 | 0.25883 | 17.9984 | 1.3181
01/19 15:00:00 | 13.8 | 49 | 5.1 | 130 | 111.5 | 0 | 11 | 23.904 | 31.8629 | 21.1 | 1 | 23.9 | 387.5091 | -0.2782 | 6.6075 | 119.0661 | 6.6075 | 24.4783 | 0.63486 | 17.9979 | 0.25188 | 17.9969 | 1.3034
01/19 15:15:00 | 13.675 | 49.5 | 5.625 | 137.5 | 94.75 | 0 | 11 | 23.9037 | 32.1399 | 21.1 | 1 | 23.9 | 330.8709 | -0.28761 | 6.7183 | 116.6589 | 6.7183 | 24.3996 | 0.63486 | 17.9794 | 0.22568 | 17.9786 | 1.2007
01/19 15:30:00 | 13.55 | 50 | 6.15 | 145 | 78 | 0 | 11 | 23.9036 | 32.4897 | 21.1 | 1 | 23.9 | 311.5096 | -0.29634 | 6.8247 | 114.3729 | 6.8247 | 24.3202 | 0.63486 | 17.9931 | 0.21274 | 17.9922 | 1.1637
01/19 15:45:00 | 13.425 | 50.5 | 6.675 | 152.5 | 71 | 9.25 | 11 | 23.9038 | 32.7794 | 21.1 | 1 | 23.9 | 302.8823 | -0.29247 | 6.7772 | 115.3912 | 6.7772 | 24.3309 | 0.63486 | 17.9973 | 0.21423 | 17.9965 | 1.1469
01/19 16:00:00 | 13.3 | 51 | 7.2 | 160 | 64 | 18.5 | 11 | 23.9041 | 32.8999 | 21.1 | 1 | 23.9 | 303.4422 | -0.27677 | 6.591 | 119.4268 | 6.591 | 24.4325 | 0.63486 | 18.001 | 0.22951 | 18.0002 | 1.148
01/19 16:15:00 | 13.025 | 51.75 | 6.925 | 155 | 57 | 27.75 | 11 | 23.9039 | 33.056 | 21.1 | 1 | 23.9 | 245.9807 | -0.27016 | 6.5156 | 121.0792 | 6.5156 | 24.4751 | 0.63486 | 17.9754 | 0.21193 | 17.975 | 1.0292
01/19 16:30:00 | 12.75 | 52.5 | 6.65 | 150 | 50 | 37 | 11 | 23.9041 | 33.1489 | 21.1 | 1 | 23.9 | 257.677 | -0.25701 | 6.3713 | 124.277 | 6.3713 | 24.5652 | 0.63486 | 18.0057 | 0.22793 | 18.0053 | 1.0544
01/19 16:45:00 | 12.475 | 53.25 | 6.375 | 145 | 37.75 | 27.75 | 11 | 23.904 | 33.2672 | 21.1 | 1 | 23.9 | 254.801 | -0.26226 | 6.428 | 123.0158 | 6.428 | 24.5209 | 0.63486 | 17.9991 | 0.21991 | 17.9987 | 1.0483
01/19 17:00:00 | 12.2 | 54 | 6.1 | 140 | 25.5 | 18.5 | 11 | 23.8424 | 33.5698 | 21.1 | 1 | 23.9 | 255.8615 | -0.28153 | 6.6463 | 118.2201 | 6.6463 | 24.3711 | 0.63486 | 18.0086 | 0.21413 | 18.0005 | 1.0505
01/19 17:15:00 | 11.775 | 55.75 | 6.375 | 142.5 | 13.25 | 9.25 | 11 | 23.5802 | 34.2877 | 21.1 | 1 | 23.9 | 263.9943 | -0.33912 | 7.3921 | 102.5593 | 7.3921 | 24.0005 | 0.63486 | 18.0115 | 0.22174 | 18.0036 | 1.0678
01/19 17:30:00 | 11.35 | 57.5 | 6.65 | 145 | 0 | 0 | 11 | 23.3154 | 34.9576 | 21.1 | 1 | 23.9 | 271.6793 | -0.40694 | 8.4511 | 82.2316 | 8.4511 | 23.7785 | 0.63486 | 18.0108 | 0.22964 | 18.0034 | 1.0838
01/19 17:45:00 | 10.925 | 59.25 | 6.925 | 147.5 | 0 | 0 | 11 | 23.1091 | 35.4369 | 21.1 | 1 | 23.9 | 289.1708 | -0.47267 | 9.6655 | 61.6812 | 9.6655 | 23.5783 | 0.63486 | 18.0104 | 0.23812 | 18.0075 | 1.1196
01/19 18:00:00 | 10.5 | 61 | 7.2 | 150 | 0 | 0 | 11 | 22.9326 | 35.8153 | 21.1 | 1 | 23.9 | 309.8425 | -0.52755 | 10.8217 | 44.8562 | 10.8217 | 23.3972 | 0.63486 | 18.0071 | 0.24682 | 18.0086 | 1.1605
01/19 18:15:00 | 10.225 | 62.25 | 6.15 | 155 | 0 | 0 | 5.5 | 22.5802 | 36.2543 | 12.8 | 1 | 40 | 190.7145 | -0.61082 | 12.8256 | 22.0301 | 12.8256 | 22.9693 | 0.63486 | 17.9999 | 0.19204 | 18.0013 | 0.90125
01/19 18:30:00 | 9.95 | 63.5 | 5.1 | 160 | 0 | 0 | 5.5 | 22.1922 | 36.6277 | 12.8 | 1 | 40 | 206.0646 | -0.71162 | 15.6534 | 3.4813 | 15.6534 | 22.6247 | 0.63486 | 17.9999 | 0.19996 | 18.0012 | 0.93843
01/19 18:45:00 | 9.675 | 64.75 | 4.05 | 165 | 0 | 0 | 5.5 | 21.918 | 36.8648 | 12.8 | 1 | 40 | 221.6965 | -0.81198 | 18.9037 | 1.9169 | 18.9037 | 22.3307 | 0.63486 | 18.0038 | 0.20775 | 18.0059 | 0.97496
01/19 19:00:00 | 9.4 | 66 | 3 | 170 | 0 | 0 | 5.5 | 21.7166 | 37.0805 | 12.8 | 1 | 40 | 238.171 | -0.88689 | 21.6069 | 16.709 | 21.6069 | 22.0933 | 0.63486 | 18.0038 | 0.21566 | 18.0078 | 1.0121
01/19 19:15:00 | 8.975 | 68 | 4.05 | 157.5 | 0 | 0 | 1.1 | 21.3771 | 37.4544 | 12.8 | 1 | 40 | 186.5929 | -0.98097 | 25.3254 | 60.9369 | 25.3254 | 21.6188 | 0.63486 | 18.0001 | 0.16737 | 17.9967 | 0.78332
01/19 19:30:00 | 8.55 | 70 | 5.1 | 145 | 0 | 0 | 1.1 | 20.9318 | 37.7336 | 12.8 | 1 | 40 | 186.5929 | -1.0846 | 29.8133 | 151.1437 | 29.8133 | 21.2362 | 0.63486 | 17.9998 | 0.18194 | 17.9969 | 0.8515
01/19 19:45:00 | 8.125 | 72 | 6.15 | 132.5 | 0 | 0 | 1.1 | 20.5867 | 37.9666 | 12.8 | 1 | 40 | 200.1401 | -1.2019 | 35.3385 | 317.5261 | 35.3385 | 20.8747 | 0.63486 | 18.0001 | 0.19745 | 18.0031 | 0.9241
01/19 20:00:00 | 7.7 | 74 | 7.2 | 120 | 0 | 0 | 1.1 | 20.2626 | 38.2183 | 12.8 | 1 | 40 | 232.9031 | -1.3004 | 40.2897 | 518.4954 | 40.2897 | 20.5415 | 0.63486 | 17.9998 | 0.21369 | 18.0034 | 1.0001
01/19 20:15:00 | 7.575 | 74.5 | 7.325 | 120 | 0 | 0 | 1.1 | 19.8438 | 38.7453 | 12.8 | 1 | 40 | 263.1682 | -1.395 | 45.2481 | 768.8933 | 45.2481 | 20.2097 | 0.63486 | 18.0053 | 0.22772 | 18.0041 | 1.0657
01/19 20:30:00 | 7.45 | 75 | 7.45 | 120 | 0 | 0 | 1.1 | 19.4993 | 39.1541 | 12.8 | 1 | 40 | 303.6044 | -1.5051 | 51.1768 | 1132.8303 | 51.1768 | 19.8664 | 0.63486 | 18.0072 | 0.24524 | 18.0054 | 1.1478
01/19 20:45:00 | 7.325 | 75.5 | 7.575 | 120 | 0 | 0 | 1.1 | 19.2403 | 39.4063 | 12.8 | 1 | 40 | 357.5369 | -1.5978 | 56.2243 | 1498.0798 | 56.2243 | 19.5677 | 0.63486 | 18.0087 | 0.26695 | 18.0065 | 1.2493
01/19 21:00:00 | 7.2 | 76 | 7.7 | 120 | 0 | 0 | 1.1 | 19.01 | 39.6318 | 12.8 | 1 | 40 | 423.7261 | -1.6728 | 60.2892 | 1829.271 | 60.2892 | 19.3036 | 0.63486 | 18.0097 | 0.29153 | 18.0073 | 1.3644
01/19 21:15:00 | 7.05 | 78.5 | 7.575 | 117.5 | 0 | 0 | 0 | 18.7361 | 39.9934 | 12.8 | 0 | 40 | 432.712 | -1.7508 | 0 | 0 | 64.4508 | 18.9798 | 0.63486 | 18.0136 | 0.29493 | 18.011 | 1.3789
01/19 21:30:00 | 6.9 | 81 | 7.45 | 115 | 0 | 0 | 0 | 18.4935 | 40.3808 | 12.8 | 0 | 40 | 542.9527 | -1.8291 | 0 | 0 | 68.5119 | 18.7033 | 0.63486 | 18.0117 | 0.33168 | 18.0117 | 1.5507
01/19 21:45:00 | 6.75 | 83.5 | 7.325 | 112.5 | 0 | 0 | 0 | 18.3044 | 40.7466 | 12.8 | 0 | 40 | 694.2492 | -1.8976 | 0 | 0 | 71.9383 | 18.4613 | 0.63486 | 18.0144 | 0.37672 | 18.0144 | 1.7613
01/19 22:00:00 | 6.6 | 86 | 7.2 | 110 | 0 | 0 | 0 | 18.1478 | 41.1025 | 12.8 | 0 | 40 | 850.9861 | -1.9537 | 0 | 0 | 74.6261 | 18.2498 | 0.63486 | 18.0194 | 0.41944 | 18.0194 | 1.961
01/19 22:15:00 | 6.75 | 85 | 7.45 | 110 | 0 | 0 | 0 | 18.0287 | 41.372 | 12.8 | 0 | 40 | 944.5788 | -1.998 | 0 | 0 | 76.6722 | 18.0885 | 0.63486 | 18.0219 | 0.45673 | 18.0219 | 2.0705
01/19 22:30:00 | 6.9 | 84 | 7.7 | 110 | 0 | 0 | 0 | 17.9374 | 41.5725 | 12.8 | 0 | 40 | 1071.4483 | -2.0341 | 0 | 0 | 78.2775 | 17.9475 | 0.63486 | 18.0279 | 0.50635 | 18.0279 | 2.2112
01/19 22:45:00 | 7.05 | 83 | 7.95 | 110 | 0 | 0 | 0 | 17.8673 | 41.7254 | 12.8 | 0 | 40 | 1229.1336 | -2.063 | 0 | 0 | 79.5249 | 17.8294 | 0.63486 | 18.0323 | 0.56437 | 18.0323 | 2.3757
01/19 23:00:00 | 7.2 | 82 | 8.2 | 110 | 0 | 0 | 0 | 17.8154 | 41.8314 | 12.8 | 0 | 40 | 1416.4634 | -2.0861 | 0 | 0 | 80.4941 | 17.732 | 0.63486 | 18.0356 | 0.62901 | 18.0356 | 2.559
01/19 23:15:00 | 7.2 | 83 | 7.175 | 107.5 | 0 | 0 | 0 | 17.7861 | 41.909 | 12.8 | 0 | 40 | 1654.5604 | -2.1042 | 0 | 0 | 81.24 | 17.6514 | 0.63486 | 18.0417 | 0.70578 | 18.0417 | 2.7766
01/19 23:30:00 | 7.2 | 84 | 6.15 | 105 | 0 | 0 | 0 | 17.7614 | 41.9931 | 12.8 | 0 | 40 | 1829.81 | -2.1165 | 0 | 0 | 81.7341 | 17.5896 | 0.63486 | 18.0286 | 0.73928 | 18.0286 | 2.9278
01/19 23:45:00 | 7.2 | 85 | 5.125 | 102.5 | 0 | 0 | 0 | 17.7352 | 42.0912 | 12.8 | 0 | 40 | 1909.5879 | -2.1263 | 0 | 0 | 82.1255 | 17.5406 | 0.63486 | 18.0125 | 0.73928 | 18.0125 | 2.9945
01/19 24:00:00 | 7.2 | 86 | 4.1 | 100 | 0 | 0 | 0 | 17.7137 | 42.1875 | 12.8 | 0 | 40 | 2000.621 | -2.1347 | 0 | 0 | 82.4576 | 17.5041 | 0.63486 | 18.0139 | 0.73928 | 18.0139 | 3.0691
01/20 00:15:00 | 7.05 | 87.75 | 3.7 | 142.5 | 0 | 0 | 0 | 17.6462 | 42.3976 | 12.8 | 0 | 40 | 339.236 | -2.1402 | 0 | 0 | 82.6715 | 17.4853 | 0.63486 | 17.6326 | 0.26018 | 17.6326 | 1.2164
01/20 00:30:00 | 6.9 | 89.5 | 3.3 | 185 | 0 | 0 | 0 | 17.8363 | 41.8963 | 12.8 | 0 | 40 | 1979.9107 | -2.1574 | 0 | 0 | 83.3355 | 17.4284 | 0.63486 | 18.3642 | 0.73928 | 18.3642 | 3.0523
01/20 00:45:00 | 6.75 | 91.25 | 2.9 | 227.5 | 0 | 0 | 0 | 17.7393 | 42.1881 | 12.8 | 0 | 40 | 588.2698 | -2.1205 | 0 | 0 | 81.8951 | 17.4934 | 0.63486 | 17.719 | 0.34621 | 17.719 | 1.6186
01/20 01:00:00 | 6.6 | 93 | 2.5 | 270 | 0 | 0 | 0 | 17.8041 | 42.0365 | 12.8 | 0 | 40 | 1878.6191 | -2.1396 | 0 | 0 | 82.6468 | 17.4571 | 0.63486 | 18.2652 | 0.73928 | 18.2652 | 2.9688
01/20 01:15:00 | 6.75 | 93.75 | 3.15 | 235 | 0 | 0 | 0 | 17.7073 | 42.3604 | 12.8 | 0 | 40 | 669.9179 | -2.1269 | 0 | 0 | 82.1482 | 17.4789 | 0.63486 | 17.7577 | 0.37038 | 17.7577 | 1.7316
01/20 01:30:00 | 6.9 | 94.5 | 3.8 | 200 | 0 | 0 | 0 | 17.7874 | 42.1859 | 12.8 | 0 | 40 | 2010.4479 | -2.1458 | 0 | 0 | 82.8911 | 17.4417 | 0.63486 | 18.2625 | 0.73928 | 18.2625 | 3.0771
01/20 01:45:00 | 7.05 | 95.25 | 4.45 | 165 | 0 | 0 | 0 | 17.6947 | 42.5294 | 12.8 | 0 | 40 | 772.8595 | -2.1302 | 0 | 0 | 82.2816 | 17.4681 | 0.63486 | 17.7646 | 0.39895 | 17.7646 | 1.8652
01/20 02:00:00 | 7.2 | 96 | 5.1 | 130 | 0 | 0 | 0 | 17.7731 | 42.3684 | 12.8 | 0 | 40 | 2145.766 | -2.1481 | 0 | 0 | 82.9789 | 17.4337 | 0.63486 | 18.2555 | 0.73928 | 18.2555 | 3.185
01/20 02:15:00 | 7.05 | 96.25 | 4.975 | 130 | 0 | 0 | 0 | 17.6803 | 42.7146 | 12.8 | 0 | 40 | 861.8815 | -2.1336 | 0 | 0 | 82.4158 | 17.4527 | 0.63486 | 17.7664 | 0.42269 | 17.7664 | 1.974
01/20 02:30:00 | 6.9 | 96.5 | 4.85 | 130 | 0 | 0 | 0 | 17.76 | 42.5331 | 12.8 | 0 | 40 | 2338.3603 | -2.1527 | 0 | 0 | 83.1554 | 17.4089 | 0.63486 | 18.2609 | 0.73928 | 18.2609 | 3.3336
01/20 02:45:00 | 6.75 | 96.75 | 4.725 | 130 | 0 | 0 | 0 | 17.6614 | 42.8773 | 12.8 | 0 | 40 | 907.1124 | -2.1382 | 0 | 0 | 82.5946 | 17.4272 | 0.63486 | 17.7498 | 0.44149 | 17.7498 | 2.0273
01/20 03:00:00 | 6.6 | 97 | 4.6 | 130 | 0 | 0 | 0 | 17.7507 | 42.6638 | 12.8 | 0 | 40 | 2647.4063 | -2.1586 | 0 | 0 | 83.3796 | 17.3807 | 0.63486 | 18.2915 | 0.73928 | 18.2915 | 3.5612
01/20 03:15:00 | 6.6 | 97 | 4.725 | 132.5 | 0 | 0 | 0 | 17.6394 | 43.039 | 12.8 | 0 | 40 | 865.8154 | -2.1416 | 0 | 0 | 82.7283 | 17.4071 | 0.63486 | 17.6987 | 0.42435 | 17.6987 | 1.9787
01/20 03:30:00 | 6.6 | 97 | 4.85 | 135 | 0 | 0 | 0 | 17.736 | 42.7989 | 12.8 | 0 | 40 | 2651.4806 | -2.1638 | 0 | 0 | 83.5794 | 17.3615 | 0.63486 | 18.3017 | 0.73928 | 18.3017 | 3.5641
01/20 03:45:00 | 6.6 | 97 | 4.975 | 137.5 | 0 | 0 | 0 | 17.6302 | 43.1579 | 12.8 | 0 | 40 | 921.1213 | -2.1455 | 0 | 0 | 82.8779 | 17.3904 | 0.63486 | 17.7112 | 0.44722 | 17.7112 | 2.0436
01/20 04:00:00 | 6.6 | 97 | 5.1 | 140 | 0 | 0 | 0 | 17.723 | 42.9276 | 12.8 | 0 | 40 | 2651.4806 | -2.1665 | 0 | 0 | 83.6799 | 17.3478 | 0.63486 | 18.2888 | 0.73928 | 18.2888 | 3.5641
01/20 04:15:00 | 6.6 | 97 | 4.45 | 150 | 0 | 0 | 0 | 17.6253 | 43.2494 | 12.8 | 0 | 40 | 973.1597 | -2.1485 | 0 | 0 | 82.9953 | 17.3787 | 0.63486 | 17.723 | 0.46817 | 17.723 | 2.103
01/20 04:30:00 | 6.6 | 97 | 3.8 | 160 | 0 | 0 | 0 | 17.7233 | 42.9896 | 12.8 | 0 | 40 | 2651.4806 | -2.1674 | 0 | 0 | 83.7153 | 17.3436 | 0.63486 | 18.2769 | 0.73928 | 18.2769 | 3.5641
01/20 04:45:00 | 6.6 | 97 | 3.15 | 170 | 0 | 0 | 0 | 17.6354 | 43.2794 | 12.8 | 0 | 40 | 1020.6973 | -2.1481 | 0 | 0 | 82.9778 | 17.3796 | 0.63486 | 17.7336 | 0.48685 | 17.7336 | 2.1559
01/20 05:00:00 | 6.6 | 97 | 2.5 | 180 | 0 | 0 | 0 | 17.7328 | 43.019 | 12.8 | 0 | 40 | 2651.4806 | -2.1647 | 0 | 0 | 83.6129 | 17.351 | 0.63486 | 18.2664 | 0.73928 | 18.2664 | 3.5641
01/20 05:15:00 | 6.325 | 97 | 3.4 | 197.5 | 0 | 0 | 0 | 17.6342 | 43.3232 | 12.8 | 0 | 40 | 1062.6036 | -2.1474 | 0 | 0 | 82.9506 | 17.3716 | 0.63486 | 17.7413 | 0.50299 | 17.7426 | 2.2017
01/20 05:30:00 | 6.05 | 97 | 4.3 | 215 | 0 | 0 | 0 | 17.7055 | 43.1315 | 12.8 | 0 | 40 | 2651.4806 | -2.1687 | 0 | 0 | 83.7607 | 17.3196 | 0.63486 | 18.2573 | 0.73928 | 18.2573 | 3.5641
01/20 05:45:00 | 5.775 | 97 | 5.2 | 232.5 | 0 | 0 | 0 | 17.5973 | 43.4373 | 12.8 | 0 | 40 | 1158.1811 | -2.1571 | 0 | 0 | 83.325 | 17.3254 | 0.63486 | 17.7625 | 0.53872 | 17.7625 | 2.303
01/20 06:00:00 | 5.5 | 97 | 6.1 | 250 | 0 | 0 | 0 | 17.6558 | 43.276 | 12.8 | 0 | 40 | 2651.4806 | -2.1811 | 0 | 0 | 84.2253 | 17.2644 | 0.63486 | 18.2374 | 0.73928 | 18.2374 | 3.5641
01/20 06:15:00 | 5.375 | 95.75 | 6.5 | 250 | 0 | 0 | 0 | 17.5602 | 43.5321 | 12.8 | 0 | 40 | 1326.776 | -2.1797 | 0 | 0 | 84.1726 | 17.2683 | 0.63245 | 17.7958 | 0.59859 | 17.7958 | 2.4727
01/20 06:30:00 | 5.25 | 94.5 | 6.9 | 250 | 0 | 0 | 0 | 17.6133 | 43.3873 | 12.8 | 0 | 40 | 2651.4806 | -2.2007 | 0 | 0 | 84.938 | 17.2168 | 0.63245 | 18.2042 | 0.73928 | 18.2042 | 3.5641
01/20 06:45:00 | 5.125 | 93.25 | 7.3 | 250 | 0 | 0 | 0 | 17.5388 | 43.5617 | 12.8 | 0 | 40 | 1560.1648 | -2.1925 | 0 | 0 | 84.6431 | 17.2178 | 0.63245 | 17.8381 | 0.67599 | 17.8381 | 2.6921
01/20 07:00:00 | 5 | 92 | 7.7 | 250 | 0 | 0 | 0 | 17.575 | 43.4503 | 12.8 | 0 | 40 | 2651.4806 | -2.2094 | 0 | 0 | 85.2517 | 17.174 | 0.63245 | 18.162 | 0.73928 | 18.162 | 3.5641
01/20 07:15:00 | 4.575 | 92 | 7.7 | 250 | 0 | 0 | 0 | 19.988 | 37.3291 | 21.1 | 0 | 23.9 | 19556.0571 | -2.206 | 0 | 0 | 85.1281 | 17.159 | 0.63245 | 29.8695 | 0.49767 | 17.9634 | 2.2128
01/20 07:30:00 | 4.15 | 92 | 7.7 | 250 | 0 | 0 | 0 | 20.9385 | 35.0602 | 21.1 | 0 | 23.9 | 15289.0553 | -1.7017 | 0 | 0 | 61.8424 | 18.2731 | 0.63245 | 30.0954 | 0.34136 | 17.9803 | 1.5326
01/20 07:45:00 | 3.725 | 92 | 7.7 | 250 | 8.25 | 0 | 0 | 21.0906 | 34.6526 | 21.1 | 0 | 23.9 | 20997.7155 | -1.4975 | 0 | 0 | 50.7657 | 18.751 | 0.63245 | 24.0615 | 0.73928 | 18 | 3.5641
01/20 08:00:00 | 3.3 | 92 | 7.7 | 250 | 15.5 | 0 | 0 | 21.0999 | 34.578 | 21.1 | 0 | 23.9 | 20815.5992 | -1.4424 | 0 | 0 | 47.7825 | 19.0064 | 0.63245 | 23.8171 | 0.73928 | 18 | 3.5641
01/20 08:15:00 | 3.025 | 92 | 7.575 | 245 | 22.75 | 0 | 0 | 21.1 | 34.5474 | 21.1 | 0 | 23.9 | 20547.6434 | -1.4195 | 0 | 0 | 46.5525 | 19.1767 | 0.63245 | 23.5515 | 0.73928 | 18 | 3.5641
01/20 08:30:00 | 2.75 | 92 | 7.45 | 240 | 30 | 0 | 0 | 21.1 | 34.5211 | 21.1 | 0 | 23.9 | 20331.9315 | -1.4047 | 0 | 0 | 45.7621 | 19.2936 | 0.63245 | 23.3878 | 0.73928 | 18 | 3.5641
01/20 08:45:00 | 2.475 | 92 | 7.325 | 235 | 35.75 | 0 | 0 | 21.1 | 34.4895 | 21.1 | 0 | 23.9 | 20237.3205 | -1.3943 | 0 | 0 | 45.2087 | 19.3759 | 0.63245 | 23.2812 | 0.73928 | 18 | 3.5641
01/20 09:00:00 | 2.2 | 92 | 7.2 | 230 | 41.5 | 0 | 0 | 21.1 | 34.4552 | 21.1 | 0 | 23.9 | 20183.2607 | -1.3867 | 0 | 0 | 44.8065 | 19.4364 | 0.63245 | 23.2035 | 0.73928 | 18 | 3.5641
01/20 09:15:00 | 2.025 | 92 | 11.175 | 207.5 | 47.25 | 0 | 0 | 21.1 | 34.3947 | 21.1 | 0 | 23.9 | 20343.0675 | -1.3837 | 0 | 0 | 44.6449 | 19.4617 | 0.63245 | 23.2779 | 0.73928 | 18 | 3.5641
01/20 09:30:00 | 1.85 | 92 | 15.15 | 185 | 53 | 0 | 0 | 21.1 | 34.3128 | 21.1 | 0 | 23.9 | 20522.8504 | -1.3819 | 0 | 0 | 44.5472 | 19.4789 | 0.63245 | 23.3647 | 0.73928 | 18 | 3.5641
01/20 09:45:00 | 1.675 | 92 | 19.125 | 162.5 | 56.25 | 0 | 0 | 21.1 | 34.2117 | 21.1 | 0 | 23.9 | 20716.3584 | -1.3815 | 0 | 0 | 44.5298 | 19.4853 | 0.63245 | 23.4674 | 0.73928 | 18 | 3.5641
01/20 10:00:00 | 1.5 | 92 | 23.1 | 140 | 59.5 | 0 | 0 | 21.0999 | 34.0888 | 21.1 | 0 | 23.9 | 20911.4903 | -1.3821 | 0 | 0 | 44.5576 | 19.4859 | 0.63245 | 23.5797 | 0.73928 | 18 | 3.5641
01/20 10:15:00 | 1.4 | 92 | 18.85 | 162.5 | 62.75 | 0 | 0 | 21.0999 | 33.996 | 21.1 | 0 | 23.9 | 20706.4793 | -1.3799 | 0 | 0 | 44.443 | 19.5089 | 0.63245 | 23.4381 | 0.73928 | 18 | 3.5641
01/20 10:30:00 | 1.3 | 92 | 14.6 | 185 | 66 | 0 | 0 | 21.0999 | 33.9245 | 21.1 | 0 | 23.9 | 20488.5826 | -1.3772 | 0 | 0 | 44.2987 | 19.5344 | 0.63245 | 23.2922 | 0.73928 | 18 | 3.5641
01/20 10:45:00 | 1.2 | 92 | 10.35 | 207.5 | 70.25 | 0 | 0 | 21.0999 | 33.8679 | 21.1 | 0 | 23.9 | 20263.411 | -1.3734 | 0 | 0 | 44.0989 | 19.5671 | 0.63245 | 23.1355 | 0.73928 | 18 | 3.5641
01/20 11:00:00 | 1.1 | 92 | 6.1 | 230 | 74.5 | 0 | 0 | 21.1 | 33.8321 | 21.1 | 0 | 23.9 | 19994.6523 | -1.3683 | 0 | 0 | 43.8292 | 19.6095 | 0.63245 | 22.9651 | 0.73928 | 18 | 3.5641
01/20 11:15:00 | 1.1 | 90 | 6.375 | 230 | 78.75 | 0 | 0 | 21.1 | 33.7815 | 21.1 | 0 | 23.9 | 19887.2192 | -1.366 | 0 | 0 | 43.7086 | 19.6289 | 0.63245 | 22.9481 | 0.73928 | 18 | 3.5641
01/20 11:30:00 | 1.1 | 88 | 6.65 | 230 | 83 | 0 | 0 | 21.1 | 33.7263 | 21.1 | 0 | 23.9 | 19890.8929 | -1.3638 | 0 | 0 | 43.5949 | 19.648 | 0.63245 | 22.9315 | 0.73928 | 18 | 3.5641
01/20 11:45:00 | 1.1 | 86 | 6.925 | 230 | 89 | 0 | 0 | 21.1 | 33.6707 | 21.1 | 0 | 23.9 | 19847.4255 | -1.3613 | 0 | 0 | 43.4623 | 19.6701 | 0.63245 | 22.9113 | 0.73928 | 18 | 3.5641
01/20 12:00:00 | 1.1 | 84 | 7.2 | 230 | 95 | 0 | 0 | 21.1 | 33.611 | 21.1 | 0 | 23.9 | 19808.853 | -1.3587 | 0 | 0 | 43.326 | 19.6929 | 0.63245 | 22.8905 | 0.73928 | 18 | 3.5641
01/20 12:15:00 | 1.1 | 85 | 6.925 | 230 | 101 | 0 | 0 | 21.1 | 33.5578 | 21.1 | 0 | 23.9 | 19721.5623 | -1.3557 | 0 | 0 | 43.1645 | 19.7195 | 0.63245 | 22.8495 | 0.73928 | 18 | 3.5641
01/20 12:30:00 | 1.1 | 86 | 6.65 | 230 | 107 | 0 | 0 | 21.1 | 33.5078 | 21.1 | 0 | 23.9 | 19634.3635 | -1.3523 | 0 | 0 | 42.9895 | 19.7479 | 0.63245 | 22.8063 | 0.73928 | 18 | 3.5641
01/20 12:45:00 | 1.1 | 87 | 6.375 | 230 | 105.25 | 0 | 0 | 21.1 | 33.4597 | 21.1 | 0 | 23.9 | 19585.7974 | -1.3511 | 0 | 0 | 42.9252 | 19.7597 | 0.63245 | 22.7833 | 0.73928 | 18 | 3.5641
01/20 13:00:00 | 1.1 | 88 | 6.1 | 230 | 103.5 | 0 | 0 | 21.1 | 33.4146 | 21.1 | 0 | 23.9 | 19546.8983 | -1.3503 | 0 | 0 | 42.884 | 19.768 | 0.63245 | 22.7647 | 0.73928 | 18 | 3.5641
01/20 13:15:00 | 1.1 | 88 | 6.225 | 232.5 | 101.75 | 0 | 0 | 19.394 | 37.0659 | 12.8 | 0 | 32.2 | 4808.2366 | -1.3501 | 0 | 0 | 42.8735 | 19.7721 | 0.63245 | 18 | 0.73928 | 18 | 3.5641
01/20 13:30:00 | 1.1 | 88 | 6.35 | 235 | 100 | 0 | 0 | 18.7623 | 38.4672 | 12.8 | 0 | 32.2 | 4511.3083 | -1.7056 | 0 | 0 | 62.0537 | 19.0054 | 0.63245 | 18 | 0.73928 | 18 | 3.5641
01/20 13:45:00 | 1.1 | 88 | 6.475 | 237.5 | 95 | 0 | 0 | 18.4713 | 39.1063 | 12.8 | 0 | 32.2 | 4263.1218 | -1.8571 | 0 | 0 | 69.9304 | 18.57 | 0.63245 | 18 | 0.73928 | 18 | 3.5641
01/20 14:00:00 | 1.1 | 88 | 6.6 | 240 | 90 | 0 | 0 | 18.2243 | 39.6315 | 12.8 | 0 | 32.2 | 4051.721 | -1.9373 | 0 | 0 | 73.8543 | 18.2884 | 0.63245 | 18 | 0.73928 | 18 | 3.5641
01/20 14:15:00 | 1.1 | 88 | 6.75 | 235 | 85 | 0 | 0 | 18.0666 | 39.958 | 12.8 | 0 | 32.2 | 3917.352 | -2.0018 | 0 | 0 | 76.8435 | 18.078 | 0.63245 | 18 | 0.73928 | 18 | 3.5641
01/20 14:30:00 | 1.1 | 88 | 6.9 | 230 | 80 | 0 | 0 | 17.959 | 40.1728 | 12.8 | 0 | 32.2 | 3803.0565 | -2.0504 | 0 | 0 | 78.9851 | 17.886 | 0.63245 | 18 | 0.73928 | 18 | 3.5641
01/20 14:45:00 | 1.1 | 88 | 7.05 | 225 | 73.25 | 0 | 0 | 17.8687 | 40.3436 | 12.8 | 0 | 32.2 | 3691.4889 | -2.0874 | 0 | 0 | 80.5498 | 17.7243 | 0.63245 | 18 | 0.73928 | 18 | 3.5641
01/20 15:00:00 | 1.1 | 88 | 7.2 | 220 | 66.5 | 0 | 0 | 17.7877 | 40.4883 | 12.8 | 0 | 32.2 | 3590.7052 | -2.1195 | 0 | 0 | 81.8562 | 17.5808 | 0.63245 | 18 | 0.73928 | 18 | 3.5641
01/20 15:15:00 | 1.225 | 86.25 | 7.05 | 217.5 | 59.75 | 0 | 0 | 17.723 | 40.5921 | 12.8 | 0 | 32.2 | 3480.9629 | -2.1466 | 0 | 0 | 82.9205 | 17.4658 | 0.63245 | 18 | 0.73928 | 18 | 3.5641
01/20 15:30:00 | 1.35 | 84.5 | 6.9 | 215 | 53 | 0 | 0 | 17.6712 | 40.663 | 12.8 | 0 | 32.2 | 3378.5398 | -2.169 | 0 | 0 | 83.773 | 17.3684 | 0.63245 | 18 | 0.73928 | 18 | 3.5641
01/20 15:45:00 | 1.475 | 82.75 | 6.75 | 212.5 | 47.25 | 0 | 0 | 17.6282 | 40.7108 | 12.8 | 0 | 32.2 | 3283.3192 | -2.1858 | 0 | 0 | 84.3992 | 17.2992 | 0.63245 | 18 | 0.73928 | 18 | 3.5641
01/20 16:00:00 | 1.6 | 81 | 6.6 | 210 | 41.5 | 0 | 0 | 17.59 | 40.7462 | 12.8 | 0 | 32.2 | 3196.1753 | -2.2007 | 0 | 0 | 84.9375 | 17.2357 | 0.63245 | 18 | 0.73928 | 18 | 3.5641
01/20 16:15:00 | 1.475 | 82.75 | 6.75 | 210 | 35.75 | 0 | 0 | 17.5489 | 40.7904 | 12.8 | 0 | 32.2 | 3158.9794 | -2.2151 | 0 | 0 | 85.4501 | 17.1697 | 0.63245 | 18 | 0.73928 | 18 | 3.5641
01/20 16:30:00 | 1.35 | 84.5 | 6.9 | 210 | 30 | 0 | 0 | 17.507 | 40.8375 | 12.8 | 0 | 32.2 | 3129.0982 | -2.2296 | 0 | 0 | 85.9589 | 17.1057 | 0.63245 | 18 | 0.73928 | 18 | 3.5641
01/20 16:45:00 | 1.225 | 86.25 | 7.05 | 210 | 22.75 | 0 | 0 | 17.4652 | 40.8852 | 12.8 | 0 | 32.2 | 3102.5222 | -2.2444 | 0 | 0 | 86.4619 | 17.0413 | 0.63245 | 18 | 0.73928 | 18 | 3.5641
01/20 17:00:00 | 1.1 | 88 | 7.2 | 210 | 15.5 | 0 | 0 | 17.424 | 40.9325 | 12.8 | 0 | 32.2 | 3078.498 | -2.2589 | 0 | 0 | 86.9486 | 16.978 | 0.63245 | 18 | 0.73928 | 18 | 3.5641
01/20 17:15:00 | 1.1 | 88 | 7.2 | 210 | 8.25 | 0 | 0 | 17.3873 | 40.9682 | 12.8 | 0 | 32.2 | 3033.6849 | -2.2726 | 0 | 0 | 87.3949 | 16.9212 | 0.63245 | 18 | 0.73928 | 18 | 3.5641
01/20 17:30:00 | 1.1 | 88 | 7.2 | 210 | 0 | 0 | 0 | 17.3528 | 40.9981 | 12.8 | 0 | 32.2 | 2990.6461 | -2.2854 | 0 | 0 | 87.8036 | 16.8661 | 0.63245 | 18 | 0.73928 | 18 | 3.5641
01/20 17:45:00 | 1.1 | 88 | 7.2 | 210 | 0 | 0 | 0 | 17.3258 | 41.0092 | 12.8 | 0 | 32.2 | 2950.0409 | -2.296 | 0 | 0 | 88.1371 | 16.8252 | 0.63245 | 18 | 0.73928 | 18 | 3.5641
01/20 18:00:00 | 1.1 | 88 | 7.2 | 210 | 0 | 0 | 0 | 17.3318 | 40.9347 | 12.8 | 0 | 32.2 | 2831.4806 | -2.3047 | 0 | 0 | 88.4063 | 16.7907 | 0.63245 | 18.0961 | 0.73928 | 18.0961 | 3.5641
01/20 18:15:00 | 1.1 | 88 | 7.2 | 215 | 0 | 0 | 0 | 17.3178 | 40.9022 | 12.8 | 0 | 32.2 | 2831.4806 | -2.3063 | 0 | 0 | 88.4541 | 16.7735 | 0.63245 | 18.0542 | 0.73928 | 18.0542 | 3.5641
01/20 18:30:00 | 1.1 | 88 | 7.2 | 220 | 0 | 0 | 0 | 17.2955 | 40.8911 | 12.8 | 0 | 32.2 | 2831.4806 | -2.3112 | 0 | 0 | 88.6039 | 16.7539 | 0.63245 | 18.0349 | 0.73928 | 18.0349 | 3.5641
01/20 18:45:00 | 1.1 | 88 | 7.2 | 225 | 0 | 0 | 0 | 17.2723 | 40.8828 | 12.8 | 0 | 32.2 | 2831.4806 | -2.3176 | 0 | 0 | 88.7965 | 16.7325 | 0.63245 | 18.0089 | 0.73928 | 18.0089 | 3.5641
01/20 19:00:00 | 1.1 | 88 | 7.2 | 230 | 0 | 0 | 0 | 17.2475 | 40.8788 | 12.8 | 0 | 32.2 | 2831.4806 | -2.3241 | 0 | 0 | 88.9917 | 16.7109 | 0.63245 | 17.9769 | 0.73928 | 17.9769 | 3.5641
01/20 19:15:00 | 1.1 | 88 | 7.325 | 232.5 | 0 | 0 | 0 | 17.2209 | 40.8787 | 12.8 | 0 | 32.2 | 2831.4806 | -2.331 | 0 | 0 | 89.1944 | 16.6886 | 0.63245 | 17.945 | 0.73928 | 17.945 | 3.5641
01/20 19:30:00 | 1.1 | 88 | 7.45 | 235 | 0 | 0 | 0 | 17.1935 | 40.8802 | 12.8 | 0 | 32.2 | 2831.4806 | -2.3382 | 0 | 0 | 89.4061 | 16.6653 | 0.63245 | 17.9135 | 0.73928 | 17.9135 | 3.5641
01/20 19:45:00 | 1.1 | 88 | 7.575 | 237.5 | 0 | 0 | 0 | 17.2001 | 40.7933 | 12.8 | 0 | 32.2 | 3268.2317 | -2.3456 | 0 | 0 | 89.6185 | 16.6421 | 0.63245 | 18 | 0.73928 | 18 | 3.5641
01/20 20:00:00 | 1.1 | 88 | 7.7 | 240 | 0 | 0 | 0 | 17.2016 | 40.7193 | 12.8 | 0 | 32.2 | 3384.136 | -2.3461 | 0 | 0 | 89.6312 | 16.6332 | 0.63245 | 18 | 0.73928 | 18 | 3.5641
01/20 20:15:00 | 0.95 | 89 | 7.7 | 240 | 0 | 0 | 0 | 17.1938 | 40.6704 | 12.8 | 0 | 32.2 | 3451.4127 | -2.3477 | 0 | 0 | 89.6788 | 16.6206 | 0.63245 | 18 | 0.73928 | 18 | 3.5641
01/20 20:30:00 | 0.8 | 90 | 7.7 | 240 | 0 | 0 | 0 | 17.1834 | 40.6282 | 12.8 | 0 | 32.2 | 3510.134 | -2.3511 | 0 | 0 | 89.775 | 16.6057 | 0.63245 | 18 | 0.73928 | 18 | 3.5641
01/20 20:45:00 | 0.65 | 91 | 7.7 | 240 | 0 | 0 | 0 | 17.173 | 40.5862 | 12.8 | 0 | 32.2 | 3586.5715 | -2.355 | 0 | 0 | 89.8853 | 16.5895 | 0.63245 | 18 | 0.73928 | 18 | 3.5641
01/20 21:00:00 | 0.5 | 92 | 7.7 | 240 | 0 | 0 | 0 | 17.1625 | 40.5448 | 12.8 | 0 | 32.2 | 3666.6258 | -2.359 | 0 | 0 | 89.9962 | 16.573 | 0.63245 | 18 | 0.73928 | 18 | 3.5641
01/20 21:15:00 | 0.5 | 92 | 7.825 | 240 | 0 | 0 | 0 | 17.1541 | 40.5079 | 12.8 | 0 | 32.2 | 3712.0677 | -2.3622 | 0 | 0 | 90.0862 | 16.562 | 0.63245 | 18 | 0.73928 | 18 | 3.5641
01/20 21:30:00 | 0.5 | 92 | 7.95 | 240 | 0 | 0 | 0 | 17.1468 | 40.4676 | 12.8 | 0 | 32.2 | 3755.1754 | -2.365 | 0 | 0 | 90.1643 | 16.5519 | 0.63245 | 18 | 0.73928 | 18 | 3.5641
01/20 21:45:00 | 0.5 | 92 | 8.075 | 240 | 0 | 0 | 0 | 17.14 | 40.4256 | 12.8 | 0 | 32.2 | 3795.345 | -2.3676 | 0 | 0 | 90.2342 | 16.5426 | 0.63245 | 18 | 0.73928 | 18 | 3.5641
01/20 22:00:00 | 0.5 | 92 | 8.2 | 240 | 0 | 0 | 0 | 17.1336 | 40.3823 | 12.8 | 0 | 32.2 | 3833.0176 | -2.37 | 0 | 0 | 90.2993 | 16.534 | 0.63245 | 18 | 0.73928 | 18 | 3.5641
01/20 22:15:00 | 0.375 | 92.75 | 8.325 | 240 | 0 | 0 | 0 | 17.1248 | 40.3339 | 12.8 | 0 | 32.2 | 3895.193 | -2.3729 | 0 | 0 | 90.3791 | 16.521 | 0.63245 | 18 | 0.73928 | 18 | 3.5641
01/20 22:30:00 | 0.25 | 93.5 | 8.45 | 240 | 0 | 0 | 0 | 17.1147 | 40.2885 | 12.8 | 0 | 32.2 | 3955.4675 | -2.3763 | 0 | 0 | 90.4713 | 16.507 | 0.63245 | 18 | 0.73928 | 18 | 3.5641
01/20 22:45:00 | 0.125 | 94.25 | 8.575 | 240 | 0 | 0 | 0 | 17.1041 | 40.2438 | 12.8 | 0 | 32.2 | 4017.3422 | -2.38 | 0 | 0 | 90.5716 | 16.4921 | 0.63245 | 18 | 0.73928 | 18 | 3.5641
01/20 23:00:00 | 0 | 95 | 8.7 | 240 | 0 | 0 | 0 | 17.0931 | 40.1995 | 12.8 | 0 | 32.2 | 4080.699 | -2.3839 | 0 | 0 | 90.6754 | 16.4766 | 0.63245 | 18 | 0.73928 | 18 | 3.5641
01/20 23:15:00 | 0.125 | 94.25 | 8.7 | 242.5 | 0 | 0 | 0 | 17.0879 | 40.1417 | 12.8 | 0 | 32.2 | 4091.767 | -2.3867 | 0 | 0 | 90.7496 | 16.4703 | 0.63245 | 18 | 0.73928 | 18 | 3.5641
01/20 23:30:00 | 0.25 | 93.5 | 8.7 | 245 | 0 | 0 | 0 | 17.0867 | 40.0742 | 12.8 | 0 | 32.2 | 4103.2699 | -2.3881 | 0 | 0 | 90.7871 | 16.4679 | 0.63245 | 18 | 0.73928 | 18 | 3.5641
01/20 23:45:00 | 0.375 | 92.75 | 8.7 | 247.5 | 0 | 0 | 0 | 17.0876 | 40.002 | 12.8 | 0 | 32.2 | 4106.581 | -2.3885 | 0 | 0 | 90.7974 | 16.4688 | 0.63245 | 18 | 0.73928 | 18 | 3.5641
01/20 24:00:00 | 0.5 | 92 | 8.7 | 250 | 0 | 0 | 0 | 17.0895 | 39.9278 | 12.8 | 0 | 32.2 | 4101.6831 | -2.3884 | 0 | 0 | 90.7939 | 16.4714 | 0.63245 | 18 | 0.73928 | 18 | 3.5641
01/21 00:15:00 | 0.5 | 92 | 8.7 | 247.5 | 0 | 0 | 0 | 17.09 | 39.8472 | 12.8 | 0 | 40 | 4117.0185 | -2.3884 | 0 | 0 | 90.7959 | 16.4714 | 0.63245 | 18 | 0.73928 | 18 | 3.5641
01/21 00:30:00 | 0.5 | 92 | 8.7 | 245 | 0 | 0 | 0 | 17.0898 | 39.7691 | 12.8 | 0 | 40 | 4127.9881 | -2.3888 | 0 | 0 | 90.8043 | 16.4711 | 0.63245 | 18 | 0.73928 | 18 | 3.5641
01/21 00:45:00 | 0.5 | 92 | 8.7 | 242.5 | 0 | 0 | 0 | 17.0895 | 39.6917 | 12.8 | 0 | 40 | 4137.7419 | -2.3892 | 0 | 0 | 90.816 | 16.4707 | 0.63245 | 18 | 0.73928 | 18 | 3.5641
01/21 01:00:00 | 0.5 | 92 | 8.7 | 240 | 0 | 0 | 0 | 17.0894 | 39.6144 | 12.8 | 0 | 40 | 4146.2329 | -2.3896 | 0 | 0 | 90.8274 | 16.4705 | 0.63245 | 18 | 0.73928 | 18 | 3.5641
01/21 01:15:00 | 0.425 | 91.75 | 8.775 | 240 | 0 | 0 | 0 | 17.0873 | 39.56 | 12.8 | 0 | 40 | 4168.1914 | -2.3903 | 0 | 0 | 90.8441 | 16.4677 | 0.63245 | 18 | 0.73928 | 18 | 3.5641
01/21 01:30:00 | 0.35 | 91.5 | 8.85 | 240 | 0 | 0 | 0 | 17.0845 | 39.5061 | 12.8 | 0 | 40 | 4188.5236 | -2.3913 | 0 | 0 | 90.8698 | 16.4646 | 0.63245 | 18 | 0.73928 | 18 | 3.5641
01/21 01:45:00 | 0.275 | 91.25 | 8.925 | 240 | 0 | 0 | 0 | 17.0799 | 39.4551 | 12.8 | 0 | 40 | 4210.1553 | -2.3928 | 0 | 0 | 90.9096 | 16.4582 | 0.63245 | 18 | 0.73928 | 18 | 3.5641
01/21 02:00:00 | 0.2 | 91 | 9 | 240 | 0 | 0 | 0 | 17.0748 | 39.4041 | 12.8 | 0 | 40 | 4234.4369 | -2.3946 | 0 | 0 | 90.9569 | 16.4515 | 0.63245 | 18 | 0.73928 | 18 | 3.5641
01/21 02:15:00 | 0.15 | 91 | 9.05 | 240 | 0 | 0 | 0 | 17.07 | 39.352 | 12.8 | 0 | 40 | 4255.9857 | -2.3965 | 0 | 0 | 91.006 | 16.445 | 0.63245 | 18 | 0.73928 | 18 | 3.5641
01/21 02:30:00 | 0.1 | 91 | 9.1 | 240 | 0 | 0 | 0 | 17.0654 | 39.299 | 12.8 | 0 | 40 | 4279.2317 | -2.3983 | 0 | 0 | 91.0537 | 16.4384 | 0.63245 | 18 | 0.73928 | 18 | 3.5641
01/21 02:45:00 | 0.05 | 91 | 9.15 | 240 | 0 | 0 | 0 | 17.0608 | 39.2455 | 12.8 | 0 | 40 | 4302.9071 | -2.4001 | 0 | 0 | 91.1011 | 16.4317 | 0.63245 | 18 | 0.73928 | 18 | 3.5641
01/21 03:00:00 | 0 | 91 | 9.2 | 240 | 0 | 0 | 0 | 17.056 | 39.1917 | 12.8 | 0 | 40 | 4327.13 | -2.402 | 0 | 0 | 91.1492 | 16.4249 | 0.63245 | 18 | 0.73928 | 18 | 3.5641
01/21 03:15:00 | -0.15 | 90 | 9.2 | 242.5 | 0 | 0 | 0 | 17.0494 | 39.1371 | 12.8 | 0 | 40 | 4373.3614 | -2.4044 | 0 | 0 | 91.2099 | 16.4142 | 0.63245 | 18 | 0.73928 | 18 | 3.5641
01/21 03:30:00 | -0.3 | 89 | 9.2 | 245 | 0 | 0 | 0 | 17.0416 | 39.0819 | 12.8 | 0 | 40 | 4420.505 | -2.4072 | 0 | 0 | 91.2815 | 16.4024 | 0.63245 | 18 | 0.73928 | 18 | 3.5641
01/21 03:45:00 | -0.45 | 88 | 9.2 | 247.5 | 0 | 0 | 0 | 17.0332 | 39.0251 | 12.8 | 0 | 40 | 4470.584 | -2.4103 | 0 | 0 | 91.3611 | 16.3894 | 0.63245 | 18 | 0.73928 | 18 | 3.5641
01/21 04:00:00 | -0.6 | 87 | 9.2 | 250 | 0 | 0 | 0 | 17.024 | 38.9668 | 12.8 | 0 | 40 | 4523.5147 | -2.4137 | 0 | 0 | 91.4473 | 16.3752 | 0.63245 | 18 | 0.73928 | 18 | 3.5641
01/21 04:15:00 | -0.6 | 86 | 9.325 | 250 | 0 | 0 | 0 | 17.0167 | 38.8918 | 12.8 | 0 | 40 | 4547.6396 | -2.4167 | 0 | 0 | 91.5208 | 16.3662 | 0.63245 | 18 | 0.73928 | 18 | 3.5641
01/21 04:30:00 | -0.6 | 85 | 9.45 | 250 | 0 | 0 | 0 | 17.0104 | 38.8125 | 12.8 | 0 | 40 | 4573.5807 | -2.4193 | 0 | 0 | 91.5861 | 16.3574 | 0.63245 | 18 | 0.73928 | 18 | 3.5641
01/21 04:45:00 | -0.6 | 84 | 9.575 | 250 | 0 | 0 | 0 | 17.0046 | 38.7293 | 12.8 | 0 | 40 | 4599.6267 | -2.4216 | 0 | 0 | 91.6442 | 16.3499 | 0.63245 | 18 | 0.73928 | 18 | 3.5641
01/21 05:00:00 | -0.6 | 83 | 9.7 | 250 | 0 | 0 | 0 | 16.9989 | 38.6438 | 12.8 | 0 | 40 | 4624.6912 | -2.4239 | 0 | 0 | 91.7001 | 16.3424 | 0.63245 | 18 | 0.73928 | 18 | 3.5641
01/21 05:15:00 | -0.75 | 84 | 9.7 | 250 | 0 | 0 | 0 | 16.9913 | 38.5646 | 12.8 | 0 | 40 | 4681.8386 | -2.4268 | 0 | 0 | 91.7704 | 16.33 | 0.63245 | 18 | 0.73928 | 18 | 3.5641
01/21 05:30:00 | -0.9 | 85 | 9.7 | 250 | 0 | 0 | 0 | 16.9825 | 38.4887 | 12.8 | 0 | 40 | 4738.759 | -2.43 | 0 | 0 | 91.8498 | 16.3168 | 0.63245 | 18 | 0.73928 | 18 | 3.5641
01/21 05:45:00 | -1.05 | 86 | 9.7 | 250 | 0 | 0 | 0 | 16.9733 | 38.414 | 12.8 | 0 | 40 | 4797.371 | -2.4335 | 0 | 0 | 91.9354 | 16.3027 | 0.63245 | 18 | 0.73928 | 18 | 3.5641
01/21 06:00:00 | -1.2 | 87 | 9.7 | 250 | 0 | 0 | 0 | 16.9638 | 38.3406 | 12.8 | 0 | 40 | 4857.4889 | -2.4372 | 0 | 0 | 92.0239 | 16.288 | 0.63245 | 18 | 0.73928 | 18 | 3.5641
01/21 06:15:00 | -1.325 | 87 | 9.45 | 247.5 | 0 | 0 | 0 | 16.9569 | 38.2615 | 12.8 | 0 | 40 | 4913.3556 | -1.7481 | 0 | 0 | 64.3101 | 16.2751 | 0.86623 | 18 | 0.73928 | 18 | 3.5641
01/21 06:30:00 | -1.45 | 87 | 9.2 | 245 | 0 | 0 | 0 | 16.9514 | 38.1798 | 12.8 | 0 | 40 | 4970.4136 | -1.7508 | 0 | 0 | 64.4494 | 16.2629 | 0.86623 | 18 | 0.73928 | 18 | 3.5641
01/21 06:45:00 | -1.575 | 87 | 8.95 | 242.5 | 0 | 0 | 0 | 16.9464 | 38.0978 | 12.8 | 0 | 40 | 5023.8707 | -1.7531 | 0 | 0 | 64.574 | 16.2516 | 0.86623 | 18 | 0.73928 | 18 | 3.5641
01/21 07:00:00 | -1.7 | 87 | 8.7 | 240 | 0 | 0 | 0 | 16.9416 | 38.016 | 12.8 | 0 | 40 | 5074.4595 | -1.7554 | 0 | 0 | 64.6924 | 16.2408 | 0.86623 | 18 | 0.73928 | 18 | 3.5641
01/21 07:15:00 | -1.7 | 87 | 8.825 | 242.5 | 0 | 0 | 0 | 19.1749 | 32.9529 | 21.1 | 0 | 23.9 | 22591.9054 | -1.7572 | 0 | 0 | 64.7878 | 16.2332 | 0.86623 | 25.1524 | 0.73928 | 18 | 3.5641
01/21 07:30:00 | -1.7 | 87 | 8.95 | 245 | 0 | 0 | 0 | 20.3245 | 30.5693 | 21.1 | 0 | 23.9 | 22310.2817 | -1.3628 | 0 | 0 | 43.5376 | 17.2064 | 0.86623 | 25.1526 | 0.73928 | 18 | 3.5641
01/21 07:45:00 | -1.7 | 87 | 9.075 | 247.5 | 7.25 | 0 | 0 | 20.8638 | 29.4821 | 21.1 | 0 | 23.9 | 22588.137 | -1.1402 | 0 | 0 | 32.3796 | 17.879 | 0.86623 | 25.1527 | 0.73928 | 18 | 3.5641
01/21 08:00:00 | -1.7 | 87 | 9.2 | 250 | 13.5 | 0 | 0 | 21.0596 | 29.062 | 21.1 | 0 | 23.9 | 22283.6659 | -1.0213 | 0 | 0 | 27.0261 | 18.3293 | 0.86623 | 24.7889 | 0.73928 | 18 | 3.5641
01/21 08:15:00 | -1.7 | 86 | 9.2 | 250 | 19.75 | 0 | 0 | 21.0945 | 28.9209 | 21.1 | 0 | 23.9 | 21884.507 | -0.96866 | 0 | 0 | 24.819 | 18.5811 | 0.86623 | 24.4108 | 0.73928 | 18 | 3.5641
01/21 08:30:00 | -1.7 | 85 | 9.2 | 250 | 26 | 0 | 0 | 21.0982 | 28.8429 | 21.1 | 0 | 23.9 | 21621.8839 | -0.9455 | 0 | 0 | 23.8822 | 18.756 | 0.86623 | 24.2022 | 0.73928 | 18 | 3.5641
01/21 08:45:00 | -1.7 | 84 | 9.2 | 250 | 35.75 | 0 | 0 | 21.0994 | 28.783 | 21.1 | 0 | 23.9 | 21421.3938 | -0.93072 | 0 | 0 | 23.2953 | 18.8909 | 0.86623 | 24.0239 | 0.73928 | 18 | 3.5641
01/21 09:00:00 | -1.7 | 83 | 9.2 | 250 | 45.5 | 0 | 0 | 21.0998 | 28.7224 | 21.1 | 0 | 23.9 | 21257.4495 | -0.91929 | 0 | 0 | 22.8475 | 18.9971 | 0.86623 | 23.8855 | 0.73928 | 18 | 3.5641
01/21 09:15:00 | -1.85 | 84 | 9.2 | 250 | 55.25 | 0 | 0 | 21.0999 | 28.6528 | 21.1 | 0 | 23.9 | 21157.5957 | -0.91072 | 0 | 0 | 22.515 | 19.0786 | 0.86623 | 23.7838 | 0.73928 | 18 | 3.5641
01/21 09:30:00 | -2 | 85 | 9.2 | 250 | 65 | 0 | 0 | 21.0999 | 28.5843 | 21.1 | 0 | 23.9 | 21077.5446 | -0.9038 | 0 | 0 | 22.2491 | 19.1454 | 0.86623 | 23.7009 | 0.73928 | 18 | 3.5641
01/21 09:45:00 | -2.15 | 86 | 9.2 | 250 | 73 | 0 | 0 | 21.1 | 28.5162 | 21.1 | 0 | 23.9 | 21017.5453 | -0.89833 | 0 | 0 | 22.0401 | 19.199 | 0.86623 | 23.6348 | 0.73928 | 18 | 3.5641
01/21 10:00:00 | -2.3 | 87 | 9.2 | 250 | 81 | 0 | 0 | 21.1 | 28.4483 | 21.1 | 0 | 23.9 | 20967.0975 | -0.89375 | 0 | 0 | 21.8658 | 19.2445 | 0.86623 | 23.5789 | 0.73928 | 18 | 3.5641
01/21 10:15:00 | -2.3 | 87 | 9.325 | 252.5 | 89 | 0 | 0 | 21.1 | 28.3799 | 21.1 | 0 | 23.9 | 20903.8662 | -0.88922 | 0 | 0 | 21.6945 | 19.2894 | 0.86623 | 23.5257 | 0.73928 | 18 | 3.5641
01/21 10:30:00 | -2.3 | 87 | 9.45 | 255 | 97 | 0 | 0 | 21.1 | 28.3111 | 21.1 | 0 | 23.9 | 20843.4258 | -0.88504 | 0 | 0 | 21.5371 | 19.3312 | 0.86623 | 23.4765 | 0.73928 | 18 | 3.5641
01/21 10:45:00 | -2.3 | 87 | 9.575 | 257.5 | 102.5 | 0 | 0 | 21.1 | 28.2422 | 21.1 | 0 | 23.9 | 20796.3729 | -0.88166 | 0 | 0 | 21.4103 | 19.3658 | 0.86623 | 23.4365 | 0.73928 | 18 | 3.5641
01/21 11:00:00 | -2.3 | 87 | 9.7 | 260 | 108 | 0 | 0 | 21.1 | 28.173 | 21.1 | 0 | 23.9 | 20753.9878 | -0.8786 | 0 | 0 | 21.2961 | 19.3974 | 0.86623 | 23.4003 | 0.73928 | 18 | 3.5641
01/21 11:15:00 | -2.3 | 86 | 9.575 | 257.5 | 113.5 | 0 | 0 | 21.1 | 28.1037 | 21.1 | 0 | 23.9 | 20697.4137 | -0.87554 | 0 | 0 | 21.1823 | 19.4289 | 0.86623 | 23.3561 | 0.73928 | 18 | 3.5641
01/21 11:30:00 | -2.3 | 85 | 9.45 | 255 | 119 | 0 | 0 | 21.1 | 28.0343 | 21.1 | 0 | 23.9 | 20641.8124 | -0.87261 | 0 | 0 | 21.0735 | 19.4594 | 0.86623 | 23.3134 | 0.73928 | 18 | 3.5641
01/21 11:45:00 | -2.3 | 84 | 9.325 | 252.5 | 120.75 | 0 | 0 | 21.1 | 27.9648 | 21.1 | 0 | 23.9 | 20604.0053 | -0.87059 | 0 | 0 | 20.9989 | 19.4815 | 0.86623 | 23.2809 | 0.73928 | 18 | 3.5641
01/21 12:00:00 | -2.3 | 83 | 9.2 | 250 | 122.5 | 0 | 0 | 21.1 | 27.8952 | 21.1 | 0 | 23.9 | 20570.9479 | -0.86881 | 0 | 0 | 20.9331 | 19.5014 | 0.86623 | 23.2513 | 0.73928 | 18 | 3.5641
01/21 12:15:00 | -2.425 | 83 | 9.325 | 250 | 124.25 | 0 | 0 | 21.1 | 27.8236 | 21.1 | 0 | 23.9 | 20576.0034 | -0.86787 | 0 | 0 | 20.8985 | 19.5137 | 0.86623 | 23.2415 | 0.73928 | 18 | 3.5641
01/21 12:30:00 | -2.55 | 83 | 9.45 | 250 | 126 | 0 | 0 | 21.1 | 27.7505 | 21.1 | 0 | 23.9 | 20586.7242 | -0.8673 | 0 | 0 | 20.8773 | 19.5228 | 0.86623 | 23.236 | 0.73928 | 18 | 3.5641
01/21 12:45:00 | -2.675 | 83 | 9.575 | 250 | 124.25 | 0 | 0 | 21.1 | 27.6761 | 21.1 | 0 | 23.9 | 20614.1427 | -0.86766 | 0 | 0 | 20.8906 | 19.5235 | 0.86623 | 23.2409 | 0.73928 | 18 | 3.5641
01/21 13:00:00 | -2.8 | 83 | 9.7 | 250 | 122.5 | 0 | 0 | 21.1 | 27.6004 | 21.1 | 0 | 23.9 | 20646.7783 | -0.86836 | 0 | 0 | 20.9166 | 19.5211 | 0.86623 | 23.2498 | 0.73928 | 18 | 3.5641
01/21 13:15:00 | -2.8 | 83 | 9.825 | 250 | 120.75 | 0 | 0 | 19.2196 | 30.9014 | 12.8 | 0 | 32.2 | 5023.9387 | -0.86873 | 0 | 0 | 20.93 | 19.5219 | 0.86623 | 18 | 0.73928 | 18 | 3.5641
01/21 13:30:00 | -2.8 | 83 | 9.95 | 250 | 119 | 0 | 0 | 18.514 | 32.1622 | 12.8 | 0 | 32.2 | 4730.6792 | -1.206 | 0 | 0 | 35.5403 | 18.6763 | 0.86623 | 18 | 0.73928 | 18 | 3.5641
01/21 13:45:00 | -2.8 | 83 | 10.075 | 250 | 114 | 0 | 0 | 18.2145 | 32.6794 | 12.8 | 0 | 32.2 | 4559.924 | -1.3495 | 0 | 0 | 42.8413 | 18.2102 | 0.86623 | 18 | 0.73928 | 18 | 3.5641
01/21 14:00:00 | -2.8 | 83 | 10.2 | 250 | 109 | 0 | 0 | 17.9511 | 33.105 | 12.8 | 0 | 32.2 | 4397.8763 | -1.4226 | 0 | 0 | 46.7216 | 17.9018 | 0.86623 | 18 | 0.73928 | 18 | 3.5641
01/21 14:15:00 | -2.8 | 84 | 9.95 | 250 | 104 | 0 | 0 | 17.7834 | 33.3617 | 12.8 | 0 | 32.2 | 4285.4678 | -1.4819 | 0 | 0 | 49.9193 | 17.6775 | 0.86623 | 18 | 0.73928 | 18 | 3.5641
01/21 14:30:00 | -2.8 | 85 | 9.7 | 250 | 99 | 0 | 0 | 17.6719 | 33.5261 | 12.8 | 0 | 32.2 | 4187.7206 | -1.5271 | 0 | 0 | 52.374 | 17.4672 | 0.86623 | 18 | 0.73928 | 18 | 3.5641
01/21 14:45:00 | -2.8 | 86 | 9.45 | 250 | 90.75 | 0 | 0 | 17.5808 | 33.6501 | 12.8 | 0 | 32.2 | 4092.2934 | -1.5606 | 0 | 0 | 54.1997 | 17.2953 | 0.86623 | 18 | 0.73928 | 18 | 3.5641
01/21 15:00:00 | -2.8 | 87 | 9.2 | 250 | 82.5 | 0 | 0 | 17.5014 | 33.7491 | 12.8 | 0 | 32.2 | 4008.2858 | -1.5887 | 0 | 0 | 55.7303 | 17.1486 | 0.86623 | 18 | 0.73928 | 18 | 3.5641
01/21 15:15:00 | -2.95 | 87 | 9.325 | 250 | 74.25 | 0 | 0 | 17.4249 | 33.8381 | 12.8 | 0 | 32.2 | 3960.4171 | -1.6142 | 0 | 0 | 57.1171 | 17.0118 | 0.86623 | 18 | 0.73928 | 18 | 3.5641
01/21 15:30:00 | -3.1 | 87 | 9.45 | 250 | 66 | 0 | 0 | 17.3532 | 33.9151 | 12.8 | 0 | 32.2 | 3921.4658 | -1.636 | 0 | 0 | 58.3004 | 16.9057 | 0.86623 | 18 | 0.73928 | 18 | 3.5641
01/21 15:45:00 | -3.25 | 87 | 9.575 | 250 | 56.5 | 0 | 0 | 17.2821 | 33.9894 | 12.8 | 0 | 32.2 | 3888.7142 | -1.6578 | 0 | 0 | 59.4825 | 16.7934 | 0.86623 | 18 | 0.73928 | 18 | 3.5641
01/21 16:00:00 | -3.4 | 87 | 9.7 | 250 | 47 | 0 | 0 | 17.2137 | 34.0557 | 12.8 | 0 | 32.2 | 3861.1677 | -1.6788 | 0 | 0 | 60.6158 | 16.688 | 0.86623 | 18 | 0.73928 | 18 | 3.5641
01/21 16:15:00 | -3.525 | 85.75 | 9.45 | 250 | 37.5 | 0 | 0 | 17.1541 | 34.1029 | 12.8 | 0 | 32.2 | 3833.3451 | -1.6985 | 0 | 0 | 61.6707 | 16.5919 | 0.86623 | 18 | 0.73928 | 18 | 3.5641
01/21 16:30:00 | -3.65 | 84.5 | 9.2 | 250 | 28 | 0 | 0 | 17.1138 | 34.1074 | 12.8 | 0 | 32.2 | 3781.4806 | -1.7162 | 0 | 0 | 62.6191 | 16.5028 | 0.86623 | 18.0462 | 0.73928 | 18.0462 | 3.5641
01/21 16:45:00 | -3.775 | 83.25 | 8.95 | 250 | 21.25 | 0 | 0 | 17.0517 | 34.1584 | 12.8 | 0 | 32.2 | 3806.4806 | -1.7298 | 0 | 0 | 63.3384 | 16.4295 | 0.86623 | 17.9693 | 0.73928 | 17.9693 | 3.5641
01/21 17:00:00 | -3.9 | 82 | 8.7 | 250 | 14.5 | 0 | 0 | 16.9799 | 34.2298 | 12.8 | 0 | 32.2 | 3831.4806 | -1.7466 | 0 | 0 | 64.2292 | 16.352 | 0.86623 | 17.9062 | 0.73928 | 17.9062 | 3.5641
01/21 17:15:00 | -3.9 | 82 | 8.7 | 247.5 | 7.75 | 0 | 0 | 16.9527 | 34.2053 | 12.8 | 0 | 32.2 | 4446.5424 | -1.7647 | 0 | 0 | 65.1798 | 16.2747 | 0.86623 | 18 | 0.73928 | 18 | 3.5641
01/21 17:30:00 | -3.9 | 82 | 8.7 | 245 | 0 | 0 | 0 | 16.9245 | 34.1831 | 12.8 | 0 | 32.2 | 4745.5537 | -1.775 | 0 | 0 | 65.7214 | 16.215 | 0.86623 | 18 | 0.73928 | 18 | 3.5641
01/21 17:45:00 | -3.9 | 82 | 8.7 | 242.5 | 0 | 0 | 0 | 16.8958 | 34.1624 | 12.8 | 0 | 32.2 | 4944.6087 | -1.7837 | 0 | 0 | 66.1757 | 16.1715 | 0.86623 | 18 | 0.73928 | 18 | 3.5641
01/21 18:00:00 | -3.9 | 82 | 8.7 | 240 | 0 | 0 | 0 | 16.8712 | 34.1329 | 12.8 | 0 | 32.2 | 5119.1467 | -1.7919 | 0 | 0 | 66.6022 | 16.1335 | 0.86623 | 18 | 0.73928 | 18 | 3.5641
01/21 18:15:00 | -4.05 | 82.25 | 8.575 | 242.5 | 0 | 0 | 0 | 16.8487 | 34.0992 | 12.8 | 0 | 32.2 | 5323.075 | -1.7996 | 0 | 0 | 66.9998 | 16.0954 | 0.86623 | 18 | 0.73928 | 18 | 3.5641
01/21 18:30:00 | -4.2 | 82.5 | 8.45 | 245 | 0 | 0 | 0 | 16.8279 | 34.0621 | 12.8 | 0 | 32.2 | 5511.8929 | -1.8066 | 0 | 0 | 67.3617 | 16.0608 | 0.86623 | 18 | 0.73928 | 18 | 3.5641
01/21 18:45:00 | -4.35 | 82.75 | 8.325 | 247.5 | 0 | 0 | 0 | 16.8089 | 34.0213 | 12.8 | 0 | 32.2 | 5684.495 | -1.8131 | 0 | 0 | 67.6949 | 16.0292 | 0.86623 | 18 | 0.73928 | 18 | 3.5641
01/21 19:00:00 | -4.5 | 83 | 8.2 | 250 | 0 | 0 | 0 | 16.7915 | 33.9773 | 12.8 | 0 | 32.2 | 5843.5264 | -1.8191 | 0 | 0 | 68.0012 | 16.0001 | 0.86623 | 18 | 0.73928 | 18 | 3.5641
01/21 19:15:00 | -4.5 | 83 | 8.575 | 250 | 0 | 0 | 0 | 16.773 | 33.9313 | 12.8 | 0 | 32.2 | 5958.7009 | -1.8243 | 0 | 0 | 68.2678 | 15.9761 | 0.86623 | 18 | 0.73928 | 18 | 3.5641
01/21 19:30:00 | -4.5 | 83 | 8.95 | 250 | 0 | 0 | 0 | 16.7544 | 33.8827 | 12.8 | 0 | 32.2 | 6062.9308 | -1.8296 | 0 | 0 | 68.5367 | 15.953 | 0.86623 | 18 | 0.73928 | 18 | 3.5641
01/21 19:45:00 | -4.5 | 83 | 9.325 | 250 | 0 | 0 | 0 | 16.7363 | 33.8304 | 12.8 | 0 | 32.2 | 6163.4432 | -1.8348 | 0 | 0 | 68.8017 | 15.9308 | 0.86623 | 18 | 0.73928 | 18 | 3.5641
01/21 20:00:00 | -4.5 | 83 | 9.7 | 250 | 0 | 0 | 0 | 16.7192 | 33.7735 | 12.8 | 0 | 32.2 | 6260.5344 | -1.8398 | 0 | 0 | 69.0552 | 15.91 | 0.86623 | 18 | 0.73928 | 18 | 3.5641
01/21 20:15:00 | -4.625 | 83.75 | 9.45 | 247.5 | 0 | 0 | 0 | 16.7069 | 33.7106 | 12.8 | 0 | 32.2 | 6378.1033 | -1.8447 | 0 | 0 | 69.3042 | 15.8889 | 0.86623 | 18 | 0.73928 | 18 | 3.5641
01/21 20:30:00 | -4.75 | 84.5 | 9.2 | 245 | 0 | 0 | 0 | 16.6977 | 33.6438 | 12.8 | 0 | 32.2 | 6489.9088 | -1.8487 | 0 | 0 | 69.5054 | 15.8703 | 0.86623 | 18 | 0.73928 | 18 | 3.5641
01/21 20:45:00 | -4.875 | 85.25 | 8.95 | 242.5 | 0 | 0 | 0 | 16.6898 | 33.5756 | 12.8 | 0 | 32.2 | 6587.603 | -1.852 | 0 | 0 | 69.6742 | 15.854 | 0.86623 | 18 | 0.73928 | 18 | 3.5641
01/21 21:00:00 | -5 | 86 | 8.7 | 240 | 0 | 0 | 0 | 16.6828 | 33.5077 | 12.8 | 0 | 32.2 | 6673.0455 | -1.855 | 0 | 0 | 69.8248 | 15.8392 | 0.86623 | 18 | 0.73928 | 18 | 3.5641
01/21 21:15:00 | -5 | 86 | 8.575 | 242.5 | 0 | 0 | 0 | 16.6777 | 33.4284 | 12.8 | 0 | 32.2 | 6724.3463 | -1.8574 | 0 | 0 | 69.9445 | 15.8292 | 0.86623 | 18 | 0.73928 | 18 | 3.5641
01/21 21:30:00 | -5 | 86 | 8.45 | 245 | 0 | 0 | 0 | 16.6742 | 33.347 | 12.8 | 0 | 32.2 | 6769.9277 | -1.8593 | 0 | 0 | 70.0394 | 15.8216 | 0.86623 | 18 | 0.73928 | 18 | 3.5641
01/21 21:45:00 | -5 | 86 | 8.325 | 247.5 | 0 | 0 | 0 | 16.6718 | 33.265 | 12.8 | 0 | 32.2 | 6809.2387 | -1.8608 | 0 | 0 | 70.1142 | 15.8156 | 0.86623 | 18 | 0.73928 | 18 | 3.5641
01/21 22:00:00 | -5 | 86 | 8.2 | 250 | 0 | 0 | 0 | 16.6702 | 33.1828 | 12.8 | 0 | 32.2 | 6843.2924 | -1.862 | 0 | 0 | 70.174 | 15.811 | 0.86623 | 18 | 0.73928 | 18 | 3.5641
01/21 22:15:00 | -5 | 85 | 7.95 | 250 | 0 | 0 | 0 | 16.6708 | 33.1058 | 12.8 | 0 | 32.2 | 6872.7454 | -1.8628 | 0 | 0 | 70.2162 | 15.8083 | 0.86623 | 18 | 0.73928 | 18 | 3.5641
01/21 22:30:00 | -5 | 84 | 7.7 | 250 | 0 | 0 | 0 | 16.6729 | 33.0267 | 12.8 | 0 | 32.2 | 6897.8821 | -1.8632 | 0 | 0 | 70.2343 | 15.8075 | 0.86623 | 18 | 0.73928 | 18 | 3.5641
01/21 22:45:00 | -5 | 83 | 7.45 | 250 | 0 | 0 | 0 | 16.6759 | 32.9473 | 12.8 | 0 | 32.2 | 6915.7655 | -1.8632 | 0 | 0 | 70.2344 | 15.808 | 0.86623 | 18 | 0.73928 | 18 | 3.5641
01/21 23:00:00 | -5 | 82 | 7.2 | 250 | 0 | 0 | 0 | 16.6796 | 32.8678 | 12.8 | 0 | 32.2 | 6927.7277 | -1.863 | 0 | 0 | 70.2224 | 15.8096 | 0.86623 | 18 | 0.73928 | 18 | 3.5641
01/21 23:15:00 | -5 | 81.25 | 7.575 | 250 | 0 | 0 | 0 | 16.677 | 32.7954 | 12.8 | 0 | 32.2 | 6935.254 | -1.8628 | 0 | 0 | 70.217 | 15.8092 | 0.86623 | 18 | 0.73928 | 18 | 3.5641
01/21 23:30:00 | -5 | 80.5 | 7.95 | 250 | 0 | 0 | 0 | 16.6705 | 32.7274 | 12.8 | 0 | 32.2 | 6938.981 | -1.8639 | 0 | 0 | 70.271 | 15.8055 | 0.86623 | 18 | 0.73928 | 18 | 3.5641
01/21 23:45:00 | -5 | 79.75 | 8.325 | 250 | 0 | 0 | 0 | 16.6625 | 32.6592 | 12.8 | 0 | 32.2 | 6951.5529 | -1.8658 | 0 | 0 | 70.3636 | 15.7996 | 0.86623 | 18 | 0.73928 | 18 | 3.5641
01/21 24:00:00 | -5 | 79 | 8.7 | 250 | 0 | 0 | 0 | 16.6539 | 32.5886 | 12.8 | 0 | 32.2 | 6972.3058 | -1.868 | 0 | 0 | 70.473 | 15.7924 | 0.86623 | 18 | 0.73928 | 18 | 3.5641
01/22 00:15:00 | -5.15 | 78.75 | 8.825 | 250 | 0 | 0 | 0 | 16.5835 | 32.6443 | 12.8 | 0 | 40 | 7027.9003 | -1.8729 | 0 | 0 | 70.7176 | 15.7606 | 0.86623 | 18 | 0.73928 | 18 | 3.5641
01/22 00:30:00 | -5.3 | 78.5 | 8.95 | 250 | 0 | 0 | 0 | 16.5347 | 32.6527 | 12.8 | 0 | 40 | 7088.8535 | -1.8874 | 0 | 0 | 71.4361 | 15.7146 | 0.86623 | 18 | 0.73928 | 18 | 3.5641
01/22 00:45:00 | -5.45 | 78.25 | 9.075 | 250 | 0 | 0 | 0 | 16.5068 | 32.6153 | 12.8 | 0 | 40 | 7270.3389 | -1.8988 | 0 | 0 | 71.9957 | 15.6714 | 0.86623 | 18 | 0.73928 | 18 | 3.5641
01/22 01:00:00 | -5.6 | 78 | 9.2 | 250 | 0 | 0 | 0 | 16.4842 | 32.5641 | 12.8 | 0 | 40 | 7443.2244 | -1.9067 | 0 | 0 | 72.378 | 15.6362 | 0.86623 | 18 | 0.73928 | 18 | 3.5641
01/22 01:15:00 | -5.7 | 79.25 | 9.2 | 250 | 0 | 0 | 0 | 16.4652 | 32.5083 | 12.8 | 0 | 40 | 7557.9601 | -1.9131 | 0 | 0 | 72.69 | 15.6076 | 0.86623 | 18 | 0.73928 | 18 | 3.5641
01/22 01:30:00 | -5.8 | 80.5 | 9.2 | 250 | 0 | 0 | 0 | 16.4488 | 32.4485 | 12.8 | 0 | 40 | 7655.6129 | -1.9187 | 0 | 0 | 72.9631 | 15.5819 | 0.86623 | 18 | 0.73928 | 18 | 3.5641
01/22 01:45:00 | -5.9 | 81.75 | 9.2 | 250 | 0 | 0 | 0 | 16.4339 | 32.3858 | 12.8 | 0 | 40 | 7746.8793 | -1.9238 | 0 | 0 | 73.2065 | 15.5586 | 0.86623 | 18 | 0.73928 | 18 | 3.5641
01/22 02:00:00 | -6 | 83 | 9.2 | 250 | 0 | 0 | 0 | 16.4203 | 32.3218 | 12.8 | 0 | 40 | 7832.6313 | -1.9284 | 0 | 0 | 73.4288 | 15.5372 | 0.86623 | 18 | 0.73928 | 18 | 3.5641
01/22 02:15:00 | -6.05 | 84 | 9.2 | 247.5 | 0 | 0 | 0 | 16.4085 | 32.2552 | 12.8 | 0 | 40 | 7903.3947 | -1.9326 | 0 | 0 | 73.6266 | 15.519 | 0.86623 | 18 | 0.73928 | 18 | 3.5641
01/22 02:30:00 | -6.1 | 85 | 9.2 | 245 | 0 | 0 | 0 | 16.3982 | 32.1867 | 12.8 | 0 | 40 | 7970.6792 | -1.9362 | 0 | 0 | 73.8017 | 15.5028 | 0.86623 | 18 | 0.73928 | 18 | 3.5641
01/22 02:45:00 | -6.15 | 86 | 9.2 | 242.5 | 0 | 0 | 0 | 16.3889 | 32.1174 | 12.8 | 0 | 40 | 8033.6719 | -1.9395 | 0 | 0 | 73.9587 | 15.4882 | 0.86623 | 18 | 0.73928 | 18 | 3.5641
01/22 03:00:00 | -6.2 | 87 | 9.2 | 240 | 0 | 0 | 0 | 16.3805 | 32.0473 | 12.8 | 0 | 40 | 8092.593 | -1.9425 | 0 | 0 | 74.1011 | 15.4751 | 0.86623 | 18 | 0.73928 | 18 | 3.5641
01/22 03:15:00 | -6.2 | 86 | 9.075 | 242.5 | 0 | 0 | 0 | 16.3751 | 31.9628 | 12.8 | 0 | 40 | 8136.8713 | -1.9451 | 0 | 0 | 74.2226 | 15.4652 | 0.86623 | 18 | 0.73928 | 18 | 3.5641
01/22 03:30:00 | -6.2 | 85 | 8.95 | 245 | 0 | 0 | 0 | 16.3719 | 31.8744 | 12.8 | 0 | 40 | 8177.9967 | -1.947 | 0 | 0 | 74.3135 | 15.4577 | 0.86623 | 18 | 0.73928 | 18 | 3.5641
01/22 03:45:00 | -6.2 | 84 | 8.825 | 247.5 | 0 | 0 | 0 | 16.3698 | 31.784 | 12.8 | 0 | 40 | 8212.3629 | -1.9485 | 0 | 0 | 74.3813 | 15.4522 | 0.86623 | 18 | 0.73928 | 18 | 3.5641
01/22 04:00:00 | -6.2 | 83 | 8.7 | 250 | 0 | 0 | 0 | 16.3687 | 31.6923 | 12.8 | 0 | 40 | 8240.3981 | -1.9496 | 0 | 0 | 74.4339 | 15.4481 | 0.86623 | 18 | 0.73928 | 18 | 3.5641
01/22 04:15:00 | -6.2 | 82 | 8.825 | 247.5 | 0 | 0 | 0 | 16.3656 | 31.6098 | 12.8 | 0 | 40 | 8263.7214 | -1.9505 | 0 | 0 | 74.477 | 15.4445 | 0.86623 | 18 | 0.73928 | 18 | 3.5641
01/22 04:30:00 | -6.2 | 81 | 8.95 | 245 | 0 | 0 | 0 | 16.3614 | 31.5277 | 12.8 | 0 | 40 | 8282.3796 | -1.9518 | 0 | 0 | 74.536 | 15.4402 | 0.86623 | 18 | 0.73928 | 18 | 3.5641
01/22 04:45:00 | -6.2 | 80 | 9.075 | 242.5 | 0 | 0 | 0 | 16.3568 | 31.4449 | 12.8 | 0 | 40 | 8302.4772 | -1.9532 | 0 | 0 | 74.6058 | 15.4352 | 0.86623 | 18 | 0.73928 | 18 | 3.5641
01/22 05:00:00 | -6.2 | 79 | 9.2 | 240 | 0 | 0 | 0 | 16.3521 | 31.3603 | 12.8 | 0 | 40 | 8324.049 | -1.9548 | 0 | 0 | 74.6779 | 15.4303 | 0.86623 | 18 | 0.73928 | 18 | 3.5641
01/22 05:15:00 | -6.2 | 79 | 8.95 | 242.5 | 0 | 0 | 0 | 16.3516 | 31.2722 | 12.8 | 0 | 40 | 8345.3718 | -1.9562 | 0 | 0 | 74.7434 | 15.4267 | 0.86623 | 18 | 0.73928 | 18 | 3.5641
01/22 05:30:00 | -6.2 | 79 | 8.7 | 245 | 0 | 0 | 0 | 16.3539 | 31.1814 | 12.8 | 0 | 40 | 8365.7948 | -1.9567 | 0 | 0 | 74.7695 | 15.4258 | 0.86623 | 18 | 0.73928 | 18 | 3.5641
01/22 05:45:00 | -6.2 | 79 | 8.45 | 247.5 | 0 | 0 | 0 | 16.3574 | 31.0902 | 12.8 | 0 | 40 | 8377.8196 | -1.9567 | 0 | 0 | 74.7688 | 15.4267 | 0.86623 | 18 | 0.73928 | 18 | 3.5641
01/22 06:00:00 | -6.2 | 79 | 8.2 | 250 | 0 | 0 | 0 | 16.3615 | 31.0004 | 12.8 | 0 | 40 | 8382.1686 | -1.9564 | 0 | 0 | 74.7541 | 15.4289 | 0.86623 | 18 | 0.73928 | 18 | 3.5641
01/22 06:15:00 | -6.325 | 78.75 | 8.325 | 247.5 | 0 | 0 | 0 | 16.071 | 30.4828 | 12.8 | 0 | 40 | 11288.2536 | -1.631 | 0 | 0 | 58.0319 | 15.4265 | 1 | 18 | 0.3733 | 18 | 1.7453
01/22 06:30:00 | -6.45 | 78.5 | 8.45 | 245 | 0 | 0 | 0 | 15.8476 | 29.508 | 12.8 | 0 | 40 | 11462.5046 | -1.6878 | 0 | 0 | 61.095 | 15.2571 | 1 | 17.8668 | 0.3733 | 17.8668 | 1.7453
01/22 06:45:00 | -6.575 | 78.25 | 8.575 | 242.5 | 0 | 0 | 0 | 15.7069 | 28.5946 | 12.8 | 0 | 40 | 11487.5046 | -1.7335 | 0 | 0 | 63.5386 | 15.129 | 1 | 17.7421 | 0.3733 | 17.7421 | 1.7453
01/22 07:00:00 | -6.7 | 78 | 8.7 | 240 | 0 | 0 | 0 | 15.6078 | 27.9017 | 12.8 | 0 | 40 | 11512.5046 | -1.7654 | 0 | 0 | 65.2205 | 15.0294 | 1 | 17.6531 | 0.3733 | 17.6531 | 1.7453
01/22 07:15:00 | -6.7 | 78 | 8.325 | 240 | 0 | 0 | 0 | 18.1889 | 23.0908 | 21.1 | 0 | 23.9 | 29799.8671 | -1.7894 | 0 | 0 | 66.4701 | 14.9453 | 1 | 32.0166 | 0.3733 | 17.8046 | 1.7453
01/22 07:30:00 | -6.7 | 78 | 7.95 | 240 | 0 | 0 | 0 | 19.8623 | 20.2062 | 21.1 | 0 | 23.9 | 29103.0067 | -1.364 | 0 | 0 | 43.6016 | 16.1287 | 1 | 32.2054 | 0.3733 | 17.9913 | 1.7453
01/22 07:45:00 | -6.7 | 78 | 7.575 | 240 | 7.5 | 0 | 0 | 20.7794 | 18.625 | 21.1 | 0 | 23.9 | 28348.5126 | -1.0749 | 0 | 0 | 29.3754 | 17.0254 | 1 | 32.1541 | 0.3733 | 18 | 1.7453
01/22 08:00:00 | -6.7 | 78 | 7.2 | 240 | 14 | 0 | 0 | 21.0725 | 17.956 | 21.1 | 0 | 23.9 | 26584.9181 | -0.90488 | 0 | 0 | 22.2905 | 17.6582 | 1 | 30.7119 | 0.3733 | 18 | 1.7453
01/22 08:15:00 | -6.7 | 78 | 7.575 | 245 | 20.5 | 0 | 11 | 21.0988 | 18.1524 | 21.1 | 1 | 23.9 | 26836.2155 | -0.78046 | 17.8367 | 0.10082 | 17.8367 | 18.5463 | 1 | 23.5265 | 0.73928 | 17.8773 | 2.9263
01/22 08:30:00 | -6.7 | 78 | 7.95 | 250 | 27 | 0 | 11 | 21.1003 | 18.2073 | 21.1 | 1 | 23.9 | 23055.8693 | -0.73374 | 16.3328 | 1.4075 | 16.3328 | 18.9646 | 1 | 22.9931 | 0.73928 | 18 | 2.9263
01/22 08:45:00 | -6.7 | 78 | 8.325 | 255 | 57.25 | 23.5 | 11 | 21.1007 | 18.2571 | 21.1 | 1 | 23.9 | 20306.6797 | -0.69835 | 15.2562 | 5.1214 | 15.2562 | 19.3089 | 1 | 22.5523 | 0.73928 | 18 | 2.9263
01/22 09:00:00 | -6.7 | 78 | 8.7 | 260 | 87.5 | 47 | 11 | 21.1006 | 18.3563 | 21.1 | 1 | 23.9 | 18764.9852 | -0.66968 | 14.4234 | 9.5844 | 14.4234 | 19.5879 | 1 | 22.2107 | 0.73928 | 18 | 2.9263
01/22 09:15:00 | -6.425 | 78 | 8.575 | 255 | 117.75 | 70.5 | 11 | 21.1005 | 18.472 | 21.1 | 1 | 23.9 | 14998.8621 | -0.63417 | 13.4416 | 16.6272 | 13.4416 | 19.9304 | 1 | 21.2788 | 0.73928 | 18 | 2.9263
01/22 09:30:00 | -6.15 | 78 | 8.45 | 250 | 148 | 94 | 11 | 21.1005 | 18.5972 | 21.1 | 1 | 23.9 | 13485.6468 | -0.60704 | 12.728 | 22.9556 | 12.728 | 20.1895 | 1 | 20.9445 | 0.73928 | 18 | 2.9263
01/22 09:45:00 | -5.875 | 78 | 8.325 | 245 | 141 | 83.25 | 11 | 21.1004 | 18.7397 | 21.1 | 1 | 23.9 | 12551.2107 | -0.59183 | 12.3422 | 26.8013 | 12.3422 | 20.3309 | 1 | 20.7548 | 0.73928 | 18 | 2.9263
01/22 10:00:00 | -5.6 | 78 | 8.2 | 240 | 134 | 72.5 | 11 | 21.1004 | 18.8929 | 21.1 | 1 | 23.9 | 11782.1612 | -0.58059 | 12.0633 | 29.7669 | 12.0633 | 20.4324 | 1 | 20.6151 | 0.73928 | 18 | 2.9263
01/22 10:15:00 | -5.6 | 77.25 | 8.2 | 242.5 | 127 | 61.75 | 11 | 21.1004 | 19.0179 | 21.1 | 1 | 23.9 | 11295.8237 | -0.57024 | 11.8114 | 32.5789 | 11.8114 | 20.5245 | 1 | 20.5063 | 0.73928 | 18 | 2.9263
01/22 10:30:00 | -5.6 | 76.5 | 8.2 | 245 | 120 | 51 | 11 | 21.1004 | 19.1284 | 21.1 | 1 | 23.9 | 10912.985 | -0.56434 | 11.67 | 34.2134 | 11.67 | 20.5748 | 1 | 20.4449 | 0.73928 | 18 | 2.9263
01/22 10:45:00 | -5.6 | 75.75 | 8.2 | 247.5 | 136 | 58.5 | 11 | 21.1004 | 19.2308 | 21.1 | 1 | 23.9 | 10391.6035 | -0.55379 | 11.4208 | 37.191 | 11.4208 | 20.6711 | 1 | 20.3273 | 0.73928 | 18 | 2.9263
01/22 11:00:00 | -5.6 | 75 | 8.2 | 250 | 152 | 66 | 11 | 21.1003 | 19.3204 | 21.1 | 1 | 23.9 | 9879.2802 | -0.54219 | 11.1524 | 40.536 | 11.1524 | 20.778 | 1 | 20.1952 | 0.73928 | 18 | 2.9263
01/22 11:15:00 | -5.45 | 74 | 8.075 | 247.5 | 168 | 73.5 | 8.8 | 21.1003 | 19.3003 | 21.1 | 1 | 23.9 | 8816.0988 | -0.53409 | 10.9683 | 42.9149 | 10.9683 | 20.8522 | 1 | 20.1918 | 0.68111 | 17.9625 | 2.7295
01/22 11:30:00 | -5.3 | 73 | 7.95 | 245 | 184 | 81 | 8.8 | 21.1003 | 19.3103 | 21.1 | 1 | 23.9 | 8363.5227 | -0.52248 | 10.7095 | 46.3726 | 10.7095 | 20.9662 | 1 | 20.0291 | 0.68111 | 18 | 2.7295
01/22 11:45:00 | -5.15 | 72 | 7.825 | 242.5 | 168 | 60.75 | 8.8 | 21.1003 | 19.3256 | 21.1 | 1 | 23.9 | 8216.0488 | -0.52192 | 10.6972 | 46.54 | 10.6972 | 20.971 | 1 | 20.0143 | 0.68111 | 18 | 2.7295
01/22 12:00:00 | -5 | 71 | 7.7 | 240 | 152 | 40.5 | 8.8 | 21.1003 | 19.3163 | 21.1 | 1 | 23.9 | 8145.2717 | -0.52438 | 10.7515 | 45.8028 | 10.7515 | 20.9463 | 1 | 20.042 | 0.68111 | 18 | 2.7295
01/22 12:15:00 | -4.875 | 71 | 7.825 | 240 | 136 | 20.25 | 4.4 | 21.1003 | 19.1116 | 21.1 | 1 | 23.9 | 7200.0699 | -0.5417 | 11.141 | 40.6815 | 11.141 | 20.7783 | 1 | 20.5061 | 0.5272 | 17.9128 | 2.2817
01/22 12:30:00 | -4.75 | 71 | 7.95 | 240 | 120 | 0 | 4.4 | 21.1002 | 18.965 | 21.1 | 1 | 23.9 | 7644.941 | -0.55814 | 11.5229 | 35.9558 | 11.5229 | 20.6302 | 1 | 20.7741 | 0.5272 | 18 | 2.2817
01/22 12:45:00 | -4.625 | 71 | 8.075 | 240 | 132.5 | 10 | 4.4 | 21.1002 | 18.8558 | 21.1 | 1 | 23.9 | 7640.7158 | -0.55804 | 11.5206 | 35.9834 | 11.5206 | 20.6396 | 1 | 20.7619 | 0.5272 | 18 | 2.2817
01/22 13:00:00 | -4.5 | 71 | 8.2 | 240 | 145 | 20 | 4.4 | 21.1002 | 18.7146 | 21.1 | 1 | 23.9 | 7529.783 | -0.55425 | 11.4316 | 37.0587 | 11.4316 | 20.6828 | 1 | 20.6876 | 0.5272 | 18 | 2.2817
01/22 13:15:00 | -4.5 | 71 | 8.075 | 240 | 157.5 | 30 | 8.8 | 21.1002 | 18.7797 | 21.1 | 1 | 23.9 | 8376.0721 | -0.53233 | 10.9286 | 43.436 | 10.9286 | 20.9041 | 1 | 20.1123 | 0.68111 | 18.0872 | 2.7295
01/22 13:30:00 | -4.5 | 71 | 7.95 | 240 | 170 | 40 | 8.8 | 21.1003 | 18.8024 | 21.1 | 1 | 23.9 | 7896.9737 | -0.51718 | 10.5934 | 47.9674 | 10.5934 | 21.0474 | 1 | 19.9086 | 0.68111 | 18 | 2.7295
01/22 13:45:00 | -4.5 | 71 | 7.825 | 240 | 174 | 51 | 8.8 | 21.1002 | 18.8134 | 21.1 | 1 | 23.9 | 7560.5181 | -0.50355 | 10.3002 | 52.1149 | 10.3002 | 21.1781 | 1 | 19.7193 | 0.68111 | 18 | 2.7295
01/22 14:00:00 | -4.5 | 71 | 7.7 | 240 | 178 | 62 | 8.8 | 21.1002 | 18.8684 | 21.1 | 1 | 23.9 | 7257.534 | -0.48861 | 9.9878 | 56.7224 | 9.9878 | 21.3222 | 1 | 19.5111 | 0.68111 | 18 | 2.7295
01/22 14:15:00 | -4.5 | 74 | 7.3 | 240 | 182 | 73 | 11 | 21.1002 | 19.0824 | 21.1 | 1 | 23.9 | 7486.1589 | -0.46512 | 9.5164 | 64.0456 | 9.5164 | 21.5461 | 1 | 19.2643 | 0.73928 | 18.0375 | 2.9263
01/22 14:30:00 | -4.5 | 77 | 6.9 | 240 | 186 | 84 | 11 | 21.1001 | 19.2834 | 21.1 | 1 | 23.9 | 6991.0429 | -0.44241 | 9.0834 | 71.1638 | 9.0834 | 21.7528 | 1 | 18.9824 | 0.73928 | 18 | 2.9263
01/22 14:45:00 | -4.5 | 80 | 6.5 | 240 | 157.5 | 63 | 11 | 21.1001 | 19.4961 | 21.1 | 1 | 23.9 | 6990.6214 | -0.45023 | 9.23 | 68.7108 | 9.23 | 21.666 | 1 | 19.0792 | 0.73928 | 18 | 2.9263
01/22 15:00:00 | -4.5 | 83 | 6.1 | 240 | 129 | 42 | 11 | 21.1002 | 19.7556 | 21.1 | 1 | 23.9 | 7146.8516 | -0.46554 | 9.5247 | 63.9117 | 9.5247 | 21.5061 | 1 | 19.2714 | 0.73928 | 17.9999 | 2.9263
01/22 15:15:00 | -4.5 | 81 | 6.1 | 240 | 100.5 | 21 | 11 | 21.1002 | 19.9549 | 21.1 | 1 | 23.9 | 7700.6807 | -0.4875 | 9.9651 | 57.0644 | 9.9651 | 21.2792 | 1 | 19.6636 | 0.73928 | 18 | 2.9263
01/22 15:30:00 | -4.5 | 79 | 6.1 | 240 | 72 | 0 | 11 | 21.1003 | 20.1111 | 21.1 | 1 | 23.9 | 8175.7631 | -0.51842 | 10.6203 | 47.5949 | 10.6203 | 20.968 | 1 | 20.0624 | 0.73928 | 18 | 2.9263
01/22 15:45:00 | -4.5 | 77 | 6.1 | 240 | 61.25 | 0 | 11 | 21.1003 | 20.243 | 21.1 | 1 | 23.9 | 8397.2721 | -0.52838 | 10.8403 | 44.6087 | 10.8403 | 20.8622 | 1 | 20.197 | 0.73928 | 18 | 2.9263
01/22 16:00:00 | -4.5 | 75 | 6.1 | 240 | 50.5 | 0 | 11 | 21.1003 | 20.344 | 21.1 | 1 | 23.9 | 8597.1692 | -0.53605 | 11.0126 | 42.3356 | 11.0126 | 20.7799 | 1 | 20.3007 | 0.73928 | 18 | 2.9263
01/22 16:15:00 | -4.5 | 77 | 5.85 | 237.5 | 39.75 | 0 | 11 | 21.1004 | 20.4817 | 21.1 | 1 | 23.9 | 9265.3846 | -0.54495 | 11.2157 | 39.7339 | 11.2157 | 20.6872 | 1 | 20.6047 | 0.73928 | 18 | 2.9263
01/22 16:30:00 | -4.5 | 79 | 5.6 | 235 | 29 | 0 | 11 | 21.1004 | 20.6371 | 21.1 | 1 | 23.9 | 9459.9969 | -0.55086 | 11.3526 | 38.0277 | 11.3526 | 20.6217 | 1 | 20.6777 | 0.73928 | 18 | 2.9263
01/22 16:45:00 | -4.5 | 81 | 5.35 | 232.5 | 22 | 0 | 11 | 21.1004 | 20.7999 | 21.1 | 1 | 23.9 | 9657.2377 | -0.55525 | 11.4549 | 36.776 | 11.4549 | 20.57 | 1 | 20.7331 | 0.73928 | 18 | 2.9263
01/22 17:00:00 | -4.5 | 83 | 5.1 | 230 | 15 | 0 | 11 | 21.1005 | 20.9742 | 21.1 | 1 | 23.9 | 9831.3765 | -0.55991 | 11.5648 | 35.4553 | 11.5648 | 20.5151 | 1 | 20.7623 | 0.73928 | 18 | 2.9263
01/22 17:15:00 | -4.625 | 83.75 | 4.85 | 230 | 8 | 0 | 11 | 21.1005 | 21.1267 | 21.1 | 1 | 23.9 | 10086.3216 | -0.56419 | 11.6664 | 34.2559 | 11.6664 | 20.4632 | 1 | 20.8019 | 0.73928 | 18 | 2.9263
01/22 17:30:00 | -4.75 | 84.5 | 4.6 | 230 | 0 | 0 | 11 | 21.1005 | 21.2651 | 21.1 | 1 | 23.9 | 10317.9504 | -0.56854 | 11.7706 | 33.0463 | 11.7706 | 20.4119 | 1 | 20.8401 | 0.73928 | 18 | 2.9263
01/22 17:45:00 | -4.875 | 85.25 | 4.35 | 230 | 0 | 0 | 11 | 21.1005 | 21.3964 | 21.1 | 1 | 23.9 | 10504.2356 | -0.57039 | 11.8153 | 32.5352 | 11.8153 | 20.3857 | 1 | 20.8709 | 0.73928 | 18 | 2.9263
01/22 18:00:00 | -5 | 86 | 4.1 | 230 | 0 | 0 | 11 | 21.1005 | 21.5183 | 21.1 | 1 | 23.9 | 10677.2476 | -0.57186 | 11.8506 | 32.1335 | 11.8506 | 20.3639 | 1 | 20.8906 | 0.73928 | 18 | 2.9263
01/22 18:15:00 | -4.875 | 85.25 | 4.225 | 237.5 | 0 | 0 | 5.5 | 19.7185 | 24.0154 | 12.8 | 1 | 40 | 5501.1608 | -0.60061 | 12.5637 | 24.5572 | 12.5637 | 20.0758 | 1 | 18 | 0.73928 | 18 | 3.5641
01/22 18:30:00 | -4.75 | 84.5 | 4.35 | 245 | 0 | 0 | 5.5 | 19.1738 | 25.1071 | 12.8 | 1 | 40 | 5319.5407 | -0.83736 | 19.7934 | 5.1717 | 19.7934 | 19.3653 | 1 | 18 | 0.73928 | 18 | 3.5641
01/22 18:45:00 | -4.625 | 83.75 | 4.475 | 252.5 | 0 | 0 | 5.5 | 18.9068 | 25.7269 | 12.8 | 1 | 40 | 5161.5816 | -0.94213 | 23.7477 | 38.7936 | 23.7477 | 18.952 | 1 | 18 | 0.73928 | 18 | 3.5641
01/22 19:00:00 | -4.5 | 83 | 4.6 | 260 | 0 | 0 | 5.5 | 18.6783 | 26.3762 | 12.8 | 1 | 40 | 5021.7018 | -1.0011 | 26.1643 | 74.7366 | 26.1643 | 18.679 | 1 | 18 | 0.73928 | 18 | 3.5641
01/22 19:15:00 | -4.775 | 83.75 | 5.625 | 257.5 | 0 | 0 | 1.1 | 18.2985 | 26.9246 | 12.8 | 1 | 40 | 4915.95 | -1.0761 | 29.4326 | 141.9296 | 29.4326 | 18.1962 | 1 | 18 | 0.73928 | 18 | 3.5641
01/22 19:30:00 | -5.05 | 84.5 | 6.65 | 255 | 0 | 0 | 1.1 | 17.9779 | 27.5035 | 12.8 | 1 | 40 | 4787.1791 | -1.1638 | 33.4997 | 255.3744 | 33.4997 | 17.7861 | 1 | 18 | 0.73928 | 18 | 3.5641
01/22 19:45:00 | -5.325 | 85.25 | 7.675 | 252.5 | 0 | 0 | 1.1 | 17.7785 | 27.8451 | 12.8 | 1 | 40 | 4690.2325 | -1.2337 | 36.9109 | 376.0389 | 36.9109 | 17.4753 | 1 | 18 | 0.73928 | 18 | 3.5641
01/22 20:00:00 | -5.6 | 86 | 8.7 | 250 | 0 | 0 | 1.1 | 17.6307 | 28.06 | 12.8 | 1 | 40 | 4648.6668 | -1.2827 | 39.3821 | 477.9873 | 39.3821 | 17.2278 | 1 | 18 | 0.73928 | 18 | 3.5641
01/22 20:15:00 | -5.6 | 85.25 | 8.175 | 247.5 | 0 | 0 | 1.1 | 17.4325 | 28.3731 | 12.8 | 1 | 40 | 4561.3552 | -1.3203 | 41.3192 | 566.4412 | 41.3192 | 17.033 | 1 | 18 | 0.73928 | 18 | 3.5641
01/22 20:30:00 | -5.6 | 84.5 | 7.65 | 245 | 0 | 0 | 1.1 | 17.2873 | 28.5986 | 12.8 | 1 | 40 | 4479.9898 | -1.3667 | 43.7454 | 687.8128 | 43.7454 | 16.8111 | 1 | 18 | 0.73928 | 18 | 3.5641
01/22 20:45:00 | -5.6 | 83.75 | 7.125 | 242.5 | 0 | 0 | 1.1 | 17.1967 | 28.7276 | 12.8 | 1 | 40 | 4385.8035 | -1.3977 | 45.3867 | 776.5949 | 45.3867 | 16.6789 | 1 | 18 | 0.73928 | 18 | 3.5641
01/22 21:00:00 | -5.6 | 83 | 6.6 | 240 | 0 | 0 | 1.1 | 17.1303 | 28.8173 | 12.8 | 1 | 40 | 4303.041 | -1.4207 | 46.6174 | 846.7065 | 46.6174 | 16.5595 | 1 | 18 | 0.73928 | 18 | 3.5641
01/22 21:15:00 | -5.75 | 81 | 6.6 | 245 | 0 | 0 | 0 | 17.0012 | 28.9671 | 12.8 | 0 | 40 | 4266.8278 | -1.4464 | 0 | 0 | 47.9973 | 16.3833 | 1 | 18 | 0.73928 | 18 | 3.5641
01/22 21:30:00 | -5.9 | 79 | 6.6 | 250 | 0 | 0 | 0 | 16.8911 | 29.0957 | 12.8 | 0 | 40 | 4231.4806 | -1.4765 | 0 | 0 | 49.6278 | 16.2412 | 1 | 17.9892 | 0.73928 | 17.9892 | 3.5641
01/22 21:45:00 | -6.05 | 77 | 6.6 | 255 | 0 | 0 | 0 | 16.8145 | 29.1653 | 12.8 | 0 | 40 | 4829.0376 | -1.5027 | 0 | 0 | 51.0443 | 16.116 | 1 | 18 | 0.73928 | 18 | 3.5641
01/22 22:00:00 | -6.2 | 75 | 6.6 | 260 | 0 | 0 | 0 | 16.7525 | 29.1992 | 12.8 | 0 | 40 | 5333.8064 | -1.5224 | 0 | 0 | 52.1183 | 16.0137 | 1 | 18 | 0.73928 | 18 | 3.5641
01/22 22:15:00 | -6.475 | 76 | 6.35 | 257.5 | 0 | 0 | 0 | 16.6988 | 29.2201 | 12.8 | 0 | 40 | 5771.4854 | -1.5391 | 0 | 0 | 53.0274 | 15.9249 | 1 | 18 | 0.73928 | 18 | 3.5641
01/22 22:30:00 | -6.75 | 77 | 6.1 | 255 | 0 | 0 | 0 | 16.6523 | 29.2299 | 12.8 | 0 | 40 | 6150.1861 | -1.5536 | 0 | 0 | 53.8197 | 15.8473 | 1 | 18 | 0.73928 | 18 | 3.5641
01/22 22:45:00 | -7.025 | 78 | 5.85 | 252.5 | 0 | 0 | 0 | 16.6119 | 29.229 | 12.8 | 0 | 40 | 6493.1319 | -1.5664 | 0 | 0 | 54.5137 | 15.7791 | 1 | 18 | 0.73928 | 18 | 3.5641
01/22 23:00:00 | -7.3 | 79 | 5.6 | 250 | 0 | 0 | 0 | 16.5765 | 29.2209 | 12.8 | 0 | 40 | 6802.9279 | -1.5776 | 0 | 0 | 55.125 | 15.7187 | 1 | 18 | 0.73928 | 18 | 3.5641
01/22 23:15:00 | -7.3 | 79.75 | 5.725 | 247.5 | 0 | 0 | 0 | 16.5454 | 29.211 | 12.8 | 0 | 40 | 7025.7455 | -1.5868 | 0 | 0 | 55.6271 | 15.6718 | 1 | 18 | 0.73928 | 18 | 3.5641
01/22 23:30:00 | -7.3 | 80.5 | 5.85 | 245 | 0 | 0 | 0 | 16.5181 | 29.1937 | 12.8 | 0 | 40 | 7223.9184 | -1.5949 | 0 | 0 | 56.0683 | 15.631 | 1 | 18 | 0.73928 | 18 | 3.5641
01/22 23:45:00 | -7.3 | 81.25 | 5.975 | 242.5 | 0 | 0 | 0 | 16.4941 | 29.1702 | 12.8 | 0 | 40 | 7403.0896 | -1.602 | 0 | 0 | 56.4564 | 15.5954 | 1 | 18 | 0.73928 | 18 | 3.5641
01/22 24:00:00 | -7.3 | 82 | 6.1 | 240 | 0 | 0 | 0 | 16.4728 | 29.1415 | 12.8 | 0 | 40 | 7564.9228 | -1.6083 | 0 | 0 | 56.799 | 15.5642 | 1 | 18 | 0.73928 | 18 | 3.5641
01/23 00:15:00 | -7.3 | 80.25 | 6.1 | 245 | 0 | 0 | 0 | 16.4546 | 29.0981 | 12.8 | 0 | 40 | 7710.8932 | -1.6141 | 0 | 0 | 57.1115 | 15.5356 | 1 | 18 | 0.73928 | 18 | 3.5641
01/23 00:30:00 | -7.3 | 78.5 | 6.1 | 250 | 0 | 0 | 0 | 16.4388 | 29.0489 | 12.8 | 0 | 40 | 7842.2749 | -1.6191 | 0 | 0 | 57.3853 | 15.5104 | 1 | 18 | 0.73928 | 18 | 3.5641
01/23 00:45:00 | -7.3 | 76.75 | 6.1 | 255 | 0 | 0 | 0 | 16.4248 | 28.9952 | 12.8 | 0 | 40 | 7958.9101 | -1.6236 | 0 | 0 | 57.627 | 15.4883 | 1 | 18 | 0.73928 | 18 | 3.5641
01/23 01:00:00 | -7.3 | 75 | 6.1 | 260 | 0 | 0 | 0 | 16.4125 | 28.9374 | 12.8 | 0 | 40 | 8062.086 | -1.6275 | 0 | 0 | 57.8426 | 15.4687 | 1 | 18 | 0.73928 | 18 | 3.5641
01/23 01:15:00 | -7.425 | 75.75 | 5.6 | 255 | 0 | 0 | 0 | 16.4065 | 28.8825 | 12.8 | 0 | 40 | 8179.977 | -1.631 | 0 | 0 | 58.0298 | 15.4522 | 1 | 18 | 0.73928 | 18 | 3.5641
01/23 01:30:00 | -7.55 | 76.5 | 5.1 | 250 | 0 | 0 | 0 | 16.4047 | 28.8246 | 12.8 | 0 | 40 | 8286.8972 | -1.6332 | 0 | 0 | 58.152 | 15.4397 | 1 | 18 | 0.73928 | 18 | 3.5641
01/23 01:45:00 | -7.675 | 77.25 | 4.6 | 245 | 0 | 0 | 0 | 16.405 | 28.7663 | 12.8 | 0 | 40 | 8375.0842 | -1.6346 | 0 | 0 | 58.2268 | 15.4307 | 1 | 18 | 0.73928 | 18 | 3.5641
01/23 02:00:00 | -7.8 | 78 | 4.1 | 240 | 0 | 0 | 0 | 16.4073 | 28.709 | 12.8 | 0 | 40 | 8446.9055 | -1.6354 | 0 | 0 | 58.269 | 15.425 | 1 | 18 | 0.73928 | 18 | 3.5641
01/23 02:15:00 | -7.95 | 78 | 4.225 | 242.5 | 0 | 0 | 0 | 16.4015 | 28.6548 | 12.8 | 0 | 40 | 8512.8211 | -1.6365 | 0 | 0 | 58.327 | 15.4141 | 1 | 18 | 0.73928 | 18 | 3.5641
01/23 02:30:00 | -8.1 | 78 | 4.35 | 245 | 0 | 0 | 0 | 16.391 | 28.6076 | 12.8 | 0 | 40 | 8569.6007 | -1.6388 | 0 | 0 | 58.4549 | 15.4001 | 1 | 18 | 0.73928 | 18 | 3.5641
01/23 02:45:00 | -8.25 | 78 | 4.475 | 247.5 | 0 | 0 | 0 | 16.3787 | 28.5628 | 12.8 | 0 | 40 | 8635.3844 | -1.6421 | 0 | 0 | 58.6306 | 15.3831 | 1 | 18 | 0.73928 | 18 | 3.5641
01/23 03:00:00 | -8.4 | 78 | 4.6 | 250 | 0 | 0 | 0 | 16.3657 | 28.518 | 12.8 | 0 | 40 | 8710.4351 | -1.6457 | 0 | 0 | 58.8255 | 15.3647 | 1 | 18 | 0.73928 | 18 | 3.5641
01/23 03:15:00 | -8.4 | 78 | 4.975 | 247.5 | 0 | 0 | 0 | 16.3517 | 28.4708 | 12.8 | 0 | 40 | 8756.9518 | -1.649 | 0 | 0 | 59.008 | 15.3497 | 1 | 18 | 0.73928 | 18 | 3.5641
01/23 03:30:00 | -8.4 | 78 | 5.35 | 245 | 0 | 0 | 0 | 16.337 | 28.4219 | 12.8 | 0 | 40 | 8804.1532 | -1.6526 | 0 | 0 | 59.2016 | 15.3338 | 1 | 18 | 0.73928 | 18 | 3.5641
01/23 03:45:00 | -8.4 | 78 | 5.725 | 242.5 | 0 | 0 | 0 | 16.322 | 28.3707 | 12.8 | 0 | 40 | 8855.1029 | -1.6564 | 0 | 0 | 59.4036 | 15.3173 | 1 | 18 | 0.73928 | 18 | 3.5641
01/23 04:00:00 | -8.4 | 78 | 6.1 | 240 | 0 | 0 | 0 | 16.307 | 28.3166 | 12.8 | 0 | 40 | 8908.8626 | -1.6602 | 0 | 0 | 59.6083 | 15.3009 | 1 | 18 | 0.73928 | 18 | 3.5641
01/23 04:15:00 | -8.525 | 79 | 5.6 | 237.5 | 0 | 0 | 0 | 16.3014 | 28.2609 | 12.8 | 0 | 40 | 8990.3098 | -1.6637 | 0 | 0 | 59.8013 | 15.2864 | 1 | 18 | 0.73928 | 18 | 3.5641
01/23 04:30:00 | -8.65 | 80 | 5.1 | 235 | 0 | 0 | 0 | 16.3018 | 28.1993 | 12.8 | 0 | 40 | 9071.9603 | -1.6656 | 0 | 0 | 59.9047 | 15.2768 | 1 | 18 | 0.73928 | 18 | 3.5641
01/23 04:45:00 | -8.775 | 81 | 4.6 | 232.5 | 0 | 0 | 0 | 16.3047 | 28.1366 | 12.8 | 0 | 40 | 9134.7805 | -1.6664 | 0 | 0 | 59.9453 | 15.2714 | 1 | 18 | 0.73928 | 18 | 3.5641
01/23 05:00:00 | -8.9 | 82 | 4.1 | 230 | 0 | 0 | 0 | 16.3092 | 28.0758 | 12.8 | 0 | 40 | 9181.3398 | -1.6666 | 0 | 0 | 59.9548 | 15.2685 | 1 | 18 | 0.73928 | 18 | 3.5641
01/23 05:15:00 | -8.9 | 82 | 3.825 | 227.5 | 0 | 0 | 0 | 16.3136 | 28.0238 | 12.8 | 0 | 40 | 9192.7613 | -1.6661 | 0 | 0 | 59.9318 | 15.2694 | 1 | 18 | 0.73928 | 18 | 3.5641
01/23 05:30:00 | -8.9 | 82 | 3.55 | 225 | 0 | 0 | 0 | 16.3187 | 27.9731 | 12.8 | 0 | 40 | 9197.8869 | -1.6655 | 0 | 0 | 59.8979 | 15.2723 | 1 | 18 | 0.73928 | 18 | 3.5641
01/23 05:45:00 | -8.9 | 82 | 3.275 | 222.5 | 0 | 0 | 0 | 16.3247 | 27.9236 | 12.8 | 0 | 40 | 9201.47 | -1.6647 | 0 | 0 | 59.8527 | 15.2763 | 1 | 18 | 0.73928 | 18 | 3.5641
01/23 06:00:00 | -8.9 | 82 | 3 | 220 | 0 | 0 | 0 | 16.3315 | 27.8752 | 12.8 | 0 | 40 | 9203.0424 | -1.6636 | 0 | 0 | 59.7948 | 15.2815 | 1 | 18 | 0.73928 | 18 | 3.5641
01/23 06:15:00 | -9.05 | 84.25 | 3.15 | 222.5 | 0 | 0 | 0 | 15.9489 | 27.5383 | 12.8 | 0 | 40 | 11982.5046 | -1.6631 | 0 | 0 | 59.769 | 15.28 | 1 | 17.5396 | 0.3733 | 17.5396 | 1.7453
01/23 06:30:00 | -9.2 | 86.5 | 3.3 | 225 | 0 | 0 | 0 | 15.6885 | 27.3408 | 12.8 | 0 | 40 | 12012.5046 | -1.7372 | 0 | 0 | 63.7308 | 15.0446 | 1 | 17.3428 | 0.3733 | 17.3428 | 1.7453
01/23 06:45:00 | -9.35 | 88.75 | 3.45 | 227.5 | 0 | 0 | 0 | 15.4759 | 26.8511 | 12.8 | 0 | 40 | 12042.5046 | -1.788 | 0 | 0 | 66.3959 | 14.8781 | 1 | 17.1677 | 0.3733 | 17.1677 | 1.7453
01/23 07:00:00 | -9.5 | 91 | 3.6 | 230 | 0 | 0 | 0 | 15.3345 | 26.2334 | 12.8 | 0 | 40 | 12072.5046 | -1.8292 | 0 | 0 | 68.5183 | 14.7578 | 1 | 17.0539 | 0.3733 | 17.0539 | 1.7453
01/23 07:15:00 | -9.5 | 91 | 3.725 | 227.5 | 0 | 0 | 0 | 17.8964 | 21.7544 | 21.1 | 0 | 23.9 | 30460.4004 | -1.8614 | 0 | 0 | 70.1437 | 14.6415 | 1 | 31.432 | 0.3733 | 17.2145 | 1.7453
01/23 07:30:00 | -9.5 | 91 | 3.85 | 225 | 0 | 0 | 0 | 19.6057 | 19.0058 | 21.1 | 0 | 23.9 | 30397.3199 | -1.4393 | 0 | 0 | 47.6149 | 15.8135 | 1 | 31.9538 | 0.3733 | 17.7344 | 1.7453
01/23 07:45:00 | -9.5 | 91 | 3.975 | 222.5 | 9.75 | 6 | 0 | 20.6118 | 17.4243 | 21.1 | 0 | 23.9 | 30063.8234 | -1.1424 | 0 | 0 | 32.4831 | 16.7424 | 1 | 32.1956 | 0.3733 | 17.9748 | 1.7453
01/23 08:00:00 | -9.5 | 91 | 4.1 | 220 | 17.5 | 11 | 0 | 21.0208 | 16.624 | 21.1 | 0 | 23.9 | 28537.557 | -0.95672 | 0 | 0 | 24.3334 | 17.4058 | 1 | 31.1113 | 0.3733 | 18 | 1.7453
01/23 08:15:00 | -9.35 | 89.75 | 3.975 | 220 | 25.25 | 16 | 11 | 21.0958 | 16.8215 | 21.1 | 1 | 23.9 | 28957.4534 | -0.81314 | 18.9438 | 2.0294 | 18.9438 | 18.3655 | 1 | 23.6579 | 0.73928 | 17.6456 | 2.9263
01/23 08:30:00 | -9.2 | 88.5 | 3.85 | 220 | 33 | 21 | 11 | 21.0998 | 16.9157 | 21.1 | 1 | 23.9 | 24988.363 | -0.75648 | 17.053 | 0.21739 | 17.053 | 18.8215 | 1 | 23.0404 | 0.73928 | 18 | 2.9263
01/23 08:45:00 | -9.05 | 87.25 | 3.725 | 220 | 46 | 153 | 11 | 21.1006 | 17.0154 | 21.1 | 1 | 23.9 | 21623.8638 | -0.71693 | 15.8146 | 2.9058 | 15.8146 | 19.2019 | 1 | 22.5326 | 0.73928 | 18 | 2.9263
01/23 09:00:00 | -8.9 | 86 | 3.6 | 220 | 59 | 285 | 11 | 21.1006 | 17.1575 | 21.1 | 1 | 23.9 | 19253.394 | -0.68152 | 14.7629 | 7.5973 | 14.7629 | 19.544 | 1 | 22.0887 | 0.73928 | 18 | 2.9263
01/23 09:15:00 | -8.5 | 84.25 | 3.725 | 217.5 | 72 | 417 | 11 | 21.1003 | 17.2913 | 21.1 | 1 | 23.9 | 15687.6516 | -0.63961 | 13.5884 | 15.4516 | 13.5884 | 19.9472 | 1 | 21.1006 | 0.73928 | 18 | 2.9263
01/23 09:30:00 | -8.1 | 82.5 | 3.85 | 215 | 85 | 549 | 11 | 21.1002 | 17.4561 | 21.1 | 1 | 23.9 | 14039.626 | -0.60066 | 12.565 | 24.5443 | 12.565 | 20.3208 | 1 | 20.6487 | 0.73928 | 18 | 2.9263
01/23 09:45:00 | -7.7 | 80.75 | 3.975 | 212.5 | 106.5 | 470.75 | 11 | 21.1002 | 17.5852 | 21.1 | 1 | 23.9 | 12889.012 | -0.57689 | 11.9727 | 30.7636 | 11.9727 | 20.5433 | 1 | 20.3198 | 0.73928 | 18 | 2.9263
01/23 10:00:00 | -7.3 | 79 | 4.1 | 210 | 128 | 392.5 | 11 | 21.1003 | 17.7587 | 21.1 | 1 | 23.9 | 11713.9469 | -0.55436 | 11.4341 | 37.0284 | 11.4341 | 20.7551 | 1 | 20.0591 | 0.73928 | 18 | 2.9263
01/23 10:15:00 | -6.875 | 78 | 4.35 | 212.5 | 149.5 | 314.25 | 11 | 21.1003 | 17.934 | 21.1 | 1 | 23.9 | 10674.1586 | -0.53644 | 11.0215 | 42.2209 | 11.0215 | 20.9192 | 1 | 19.8622 | 0.73928 | 18 | 2.9263
01/23 10:30:00 | -6.45 | 77 | 4.6 | 215 | 171 | 236 | 11 | 21.1003 | 18.0973 | 21.1 | 1 | 23.9 | 9663.9055 | -0.5207 | 10.6704 | 46.9066 | 10.6704 | 21.0619 | 1 | 19.6958 | 0.73928 | 18 | 2.9263
01/23 10:45:00 | -6.025 | 76 | 4.85 | 217.5 | 186.25 | 179.5 | 11 | 21.1002 | 18.2705 | 21.1 | 1 | 23.9 | 8812.9439 | -0.51073 | 10.4536 | 49.9231 | 10.4536 | 21.1491 | 1 | 19.5948 | 0.73928 | 18 | 2.9263
01/23 11:00:00 | -5.6 | 75 | 5.1 | 220 | 201.5 | 123 | 11 | 21.1002 | 18.4567 | 21.1 | 1 | 23.9 | 8012.45 | -0.49874 | 10.1986 | 53.5917 | 10.1986 | 21.2553 | 1 | 19.4727 | 0.73928 | 18 | 2.9263
01/23 11:15:00 | -5.45 | 72.5 | 5.225 | 220 | 216.75 | 66.5 | 8.8 | 21.1002 | 18.4993 | 21.1 | 1 | 23.9 | 7180.2626 | -0.50009 | 10.2268 | 53.1788 | 10.2268 | 21.2319 | 1 | 19.5575 | 0.68111 | 17.9624 | 2.7295
01/23 11:30:00 | -5.3 | 70 | 5.35 | 220 | 232 | 10 | 8.8 | 21.1002 | 18.5439 | 21.1 | 1 | 23.9 | 6966.3031 | -0.50398 | 10.3092 | 51.9839 | 10.3092 | 21.1917 | 1 | 19.6251 | 0.68111 | 18 | 2.7295
01/23 11:45:00 | -5.15 | 67.5 | 5.475 | 220 | 230.75 | 8.5 | 8.8 | 21.1002 | 18.577 | 21.1 | 1 | 23.9 | 6709.7376 | -0.50207 | 10.2687 | 52.5699 | 10.2687 | 21.2077 | 1 | 19.6097 | 0.68111 | 18 | 2.7295
01/23 12:00:00 | -5 | 65 | 5.6 | 220 | 229.5 | 7 | 8.8 | 21.1002 | 18.5648 | 21.1 | 1 | 23.9 | 6479.8294 | -0.50012 | 10.2276 | 53.1677 | 10.2276 | 21.2246 | 1 | 19.5923 | 0.68111 | 18 | 2.7295
01/23 12:15:00 | -4.725 | 65 | 5.35 | 222.5 | 228.25 | 5.5 | 4.4 | 21.1002 | 18.3723 | 21.1 | 1 | 23.9 | 5311.3497 | -0.50975 | 10.4326 | 50.2209 | 10.4326 | 21.132 | 1 | 19.7698 | 0.5272 | 17.9128 | 2.2817
01/23 12:30:00 | -4.45 | 65 | 5.1 | 225 | 227 | 4 | 4.4 | 21.1002 | 18.251 | 21.1 | 1 | 23.9 | 5300.3259 | -0.51218 | 10.4849 | 49.4816 | 10.4849 | 21.1196 | 1 | 19.7772 | 0.5272 | 18 | 2.2817
01/23 12:45:00 | -4.175 | 65 | 4.85 | 227.5 | 204.5 | 3 | 4.4 | 21.1001 | 18.1691 | 21.1 | 1 | 23.9 | 5293.8634 | -0.51883 | 10.6294 | 47.4697 | 10.6294 | 21.0622 | 1 | 19.8587 | 0.5272 | 18 | 2.2817
01/23 13:00:00 | -3.9 | 65 | 4.6 | 230 | 182 | 2 | 4.4 | 21.1002 | 18.0604 | 21.1 | 1 | 23.9 | 5362.911 | -0.52607 | 10.7889 | 45.2974 | 10.7889 | 20.9967 | 1 | 19.9548 | 0.5272 | 18 | 2.2817
01/23 13:15:00 | -3.775 | 64.25 | 4.725 | 230 | 159.5 | 1 | 8.8 | 21.1002 | 18.1462 | 21.1 | 1 | 23.9 | 6475.3158 | -0.52534 | 10.7727 | 45.515 | 10.7727 | 21.01 | 1 | 19.8336 | 0.68111 | 18.0873 | 2.7295
01/23 13:30:00 | -3.65 | 63.5 | 4.85 | 230 | 137 | 0 | 8.8 | 21.1002 | 18.1853 | 21.1 | 1 | 23.9 | 6426.4571 | -0.53033 | 10.8839 | 44.0272 | 10.8839 | 20.9566 | 1 | 19.9079 | 0.68111 | 18 | 2.7295
01/23 13:45:00 | -3.525 | 62.75 | 4.975 | 230 | 130.75 | 0 | 8.8 | 21.1003 | 18.2131 | 21.1 | 1 | 23.9 | 6346.1582 | -0.53206 | 10.9226 | 43.5158 | 10.9226 | 20.9375 | 1 | 19.9379 | 0.68111 | 18 | 2.7295
01/23 14:00:00 | -3.4 | 62 | 5.1 | 230 | 124.5 | 0 | 8.8 | 21.1002 | 18.2826 | 21.1 | 1 | 23.9 | 6276.3515 | -0.53345 | 10.9538 | 43.1043 | 10.9538 | 20.9224 | 1 | 19.962 | 0.68111 | 18 | 2.7295
01/23 14:15:00 | -3.25 | 62 | 5.225 | 235 | 118.25 | 0 | 11 | 21.1003 | 18.4765 | 21.1 | 1 | 23.9 | 6627.8507 | -0.52847 | 10.8424 | 44.5806 | 10.8424 | 20.9664 | 1 | 19.9301 | 0.73928 | 17.9524 | 2.9263
01/23 14:30:00 | -3.1 | 62 | 5.35 | 240 | 112 | 0 | 11 | 21.1003 | 18.6304 | 21.1 | 1 | 23.9 | 6502.3359 | -0.52684 | 10.806 | 45.0678 | 10.806 | 20.9711 | 1 | 19.9267 | 0.73928 | 18.0048 | 2.9263
01/23 14:45:00 | -2.95 | 62 | 5.475 | 245 | 102.5 | 0 | 11 | 21.1003 | 18.7776 | 21.1 | 1 | 23.9 | 6443.2772 | -0.52705 | 10.8108 | 45.0029 | 10.8108 | 20.9601 | 1 | 19.9422 | 0.73928 | 18.0446 | 2.9263
01/23 15:00:00 | -2.8 | 62 | 5.6 | 250 | 93 | 0 | 11 | 21.1003 | 18.9497 | 21.1 | 1 | 23.9 | 6410.7546 | -0.52785 | 10.8285 | 44.766 | 10.8285 | 20.9439 | 1 | 19.9642 | 0.73928 | 18.0788 | 2.9263
01/23 15:15:00 | -2.8 | 62 | 5.35 | 252.5 | 83.5 | 0 | 11 | 21.1003 | 19.1124 | 21.1 | 1 | 23.9 | 6707.7099 | -0.53037 | 10.8849 | 44.0146 | 10.8849 | 20.9095 | 1 | 20.0965 | 0.73928 | 18.0867 | 2.9263
01/23 15:30:00 | -2.8 | 62 | 5.1 | 255 | 74 | 0 | 11 | 21.1003 | 19.2611 | 21.1 | 1 | 23.9 | 6784.0799 | -0.53238 | 10.9298 | 43.4206 | 10.9298 | 20.8806 | 1 | 20.1235 | 0.73928 | 18.091 | 2.9263
01/23 15:45:00 | -2.8 | 62 | 4.85 | 257.5 | 63 | 0 | 11 | 21.1003 | 19.4032 | 21.1 | 1 | 23.9 | 6894.7875 | -0.53516 | 10.9925 | 42.598 | 10.9925 | 20.845 | 1 | 20.1584 | 0.73928 | 18.0874 | 2.9263
01/23 16:00:00 | -2.8 | 62 | 4.6 | 260 | 52 | 0 | 11 | 21.1003 | 19.5378 | 21.1 | 1 | 23.9 | 7020.3806 | -0.53856 | 11.0694 | 41.5997 | 11.0694 | 20.8038 | 1 | 20.2003 | 0.73928 | 18.0818 | 2.9263
01/23 16:15:00 | -3.075 | 65.25 | 4.475 | 260 | 41 | 0 | 11 | 21.1003 | 19.694 | 21.1 | 1 | 23.9 | 7840.3066 | -0.54558 | 11.2302 | 39.5514 | 11.2302 | 20.7277 | 1 | 20.4901 | 0.73928 | 18.0339 | 2.9263
01/23 16:30:00 | -3.35 | 68.5 | 4.35 | 260 | 30 | 0 | 11 | 21.1004 | 19.8622 | 21.1 | 1 | 23.9 | 8192.1536 | -0.55049 | 11.3438 | 38.1358 | 11.3438 | 20.6709 | 1 | 20.5592 | 0.73928 | 17.9842 | 2.9263
01/23 16:45:00 | -3.625 | 71.75 | 4.225 | 260 | 23.75 | 0.5 | 11 | 21.1004 | 20.0362 | 21.1 | 1 | 23.9 | 8535.8412 | -0.55403 | 11.4264 | 37.1221 | 11.4264 | 20.6266 | 1 | 20.6121 | 0.73928 | 17.9207 | 2.9263
01/23 17:00:00 | -3.9 | 75 | 4.1 | 260 | 17.5 | 1 | 11 | 21.1004 | 20.2158 | 21.1 | 1 | 23.9 | 8993.5332 | -0.55728 | 11.5028 | 36.1973 | 11.5028 | 20.5849 | 1 | 20.6617 | 0.73928 | 18 | 2.9263
01/23 17:15:00 | -4.175 | 76 | 3.975 | 257.5 | 11.25 | 1.5 | 11 | 21.1005 | 20.3679 | 21.1 | 1 | 23.9 | 9356.1661 | -0.5597 | 11.5598 | 35.515 | 11.5598 | 20.5507 | 1 | 20.686 | 0.73928 | 18 | 2.9263
01/23 17:30:00 | -4.45 | 77 | 3.85 | 255 | 0 | 0 | 11 | 21.1005 | 20.498 | 21.1 | 1 | 23.9 | 9769.8793 | -0.56749 | 11.7455 | 33.3363 | 11.7455 | 20.4658 | 1 | 20.7541 | 0.73928 | 18 | 2.9263
01/23 17:45:00 | -4.725 | 78 | 3.725 | 252.5 | 0 | 0 | 11 | 21.1005 | 20.6141 | 21.1 | 1 | 23.9 | 10080.1941 | -0.57105 | 11.831 | 32.3563 | 11.831 | 20.4235 | 1 | 20.7945 | 0.73928 | 18 | 2.9263
01/23 18:00:00 | -5 | 79 | 3.6 | 250 | 0 | 0 | 11 | 21.1006 | 20.7141 | 21.1 | 1 | 23.9 | 10392.012 | -0.57406 | 11.9039 | 31.5318 | 11.9039 | 20.3874 | 1 | 20.8284 | 0.73928 | 18 | 2.9263
01/23 18:15:00 | -4.875 | 77 | 3.85 | 252.5 | 0 | 0 | 5.5 | 19.7321 | 23.1325 | 12.8 | 1 | 40 | 5518.5822 | -0.60305 | 12.6259 | 23.9446 | 12.6259 | 20.0985 | 1 | 18 | 0.73928 | 18 | 3.5641
01/23 18:30:00 | -4.75 | 75 | 4.1 | 255 | 0 | 0 | 5.5 | 19.1892 | 24.1894 | 12.8 | 1 | 40 | 5330.4185 | -0.83769 | 19.8051 | 5.2252 | 19.8051 | 19.3921 | 1 | 18 | 0.73928 | 18 | 3.5641
01/23 18:45:00 | -4.625 | 73 | 4.35 | 257.5 | 0 | 0 | 5.5 | 18.9206 | 24.791 | 12.8 | 1 | 40 | 5174.2159 | -0.94248 | 23.7616 | 38.9669 | 23.7616 | 18.9766 | 1 | 18 | 0.73928 | 18 | 3.5641
01/23 19:00:00 | -4.5 | 71 | 4.6 | 260 | 0 | 0 | 5.5 | 18.6901 | 25.4205 | 12.8 | 1 | 40 | 5039.3977 | -1.0019 | 26.1998 | 75.3527 | 26.1998 | 18.7011 | 1 | 18 | 0.73928 | 18 | 3.5641
01/23 19:15:00 | -4.775 | 74 | 4.475 | 260 | 0 | 0 | 1.1 | 18.3268 | 25.9348 | 12.8 | 1 | 40 | 4933.1545 | -1.0763 | 29.4421 | 142.1544 | 29.4421 | 18.227 | 1 | 18 | 0.73928 | 18 | 3.5641
01/23 19:30:00 | -5.05 | 77 | 4.35 | 260 | 0 | 0 | 1.1 | 18.0326 | 26.4744 | 12.8 | 1 | 40 | 4805.0516 | -1.1603 | 33.3321 | 250.047 | 33.3321 | 17.8334 | 1 | 18 | 0.73928 | 18 | 3.5641
01/23 19:45:00 | -5.325 | 80 | 4.225 | 260 | 0 | 0 | 1.1 | 17.8618 | 26.7918 | 12.8 | 1 | 40 | 4712.8248 | -1.2247 | 36.465 | 358.9409 | 36.465 | 17.5441 | 1 | 18 | 0.73928 | 18 | 3.5641
01/23 20:00:00 | -5.6 | 83 | 4.1 | 260 | 0 | 0 | 1.1 | 17.7434 | 26.9903 | 12.8 | 1 | 40 | 4673.83 | -1.2678 | 38.6255 | 445.4761 | 38.6255 | 17.3191 | 1 | 18 | 0.73928 | 18 | 3.5641
01/23 20:15:00 | -5.6 | 81.75 | 4.225 | 257.5 | 0 | 0 | 1.1 | 17.5488 | 27.322 | 12.8 | 1 | 40 | 4592.4813 | -1.3002 | 40.2813 | 518.1107 | 40.2813 | 17.1386 | 1 | 18 | 0.73928 | 18 | 3.5641
01/23 20:30:00 | -5.6 | 80.5 | 4.35 | 255 | 0 | 0 | 1.1 | 17.3962 | 27.5847 | 12.8 | 1 | 40 | 4519.1412 | -1.3458 | 42.6467 | 631.3914 | 42.6467 | 16.9188 | 1 | 18 | 0.73928 | 18 | 3.5641
01/23 20:45:00 | -5.6 | 79.25 | 4.475 | 252.5 | 0 | 0 | 1.1 | 17.2955 | 27.7574 | 12.8 | 1 | 40 | 4428.7278 | -1.3777 | 44.3283 | 718.7255 | 44.3283 | 16.7844 | 1 | 18 | 0.73928 | 18 | 3.5641
01/23 21:00:00 | -5.6 | 78 | 4.6 | 250 | 0 | 0 | 1.1 | 17.2171 | 27.8908 | 12.8 | 1 | 40 | 4346.0425 | -1.4026 | 45.649 | 791.2858 | 45.649 | 16.6577 | 1 | 18 | 0.73928 | 18 | 3.5641
01/23 21:15:00 | -5.75 | 79.25 | 4.475 | 255 | 0 | 0 | 0 | 17.0841 | 28.0596 | 12.8 | 0 | 40 | 4307.5991 | -1.4301 | 0 | 0 | 47.1206 | 16.4773 | 1 | 18 | 0.73928 | 18 | 3.5641
01/23 21:30:00 | -5.9 | 80.5 | 4.35 | 260 | 0 | 0 | 0 | 16.9976 | 28.1637 | 12.8 | 0 | 40 | 4231.4806 | -1.4608 | 0 | 0 | 48.7737 | 16.334 | 1 | 18.0677 | 0.73928 | 18.0677 | 3.5641
01/23 21:45:00 | -6.05 | 81.75 | 4.225 | 265 | 0 | 0 | 0 | 16.8917 | 28.3081 | 12.8 | 0 | 40 | 4261.4806 | -1.4828 | 0 | 0 | 49.9652 | 16.2203 | 1 | 17.9212 | 0.73928 | 17.9212 | 3.5641
01/23 22:00:00 | -6.2 | 83 | 4.1 | 270 | 0 | 0 | 0 | 16.8336 | 28.3616 | 12.8 | 0 | 40 | 5002.2765 | -1.5069 | 0 | 0 | 51.2726 | 16.1091 | 1 | 18 | 0.73928 | 18 | 3.5641
01/23 22:15:00 | -6.05 | 83 | 4.225 | 267.5 | 0 | 0 | 0 | 16.7909 | 28.3934 | 12.8 | 0 | 40 | 5405.7017 | -1.5216 | 0 | 0 | 52.0766 | 16.0331 | 1 | 18 | 0.73928 | 18 | 3.5641
01/23 22:30:00 | -5.9 | 83 | 4.35 | 265 | 0 | 0 | 0 | 16.7528 | 28.4174 | 12.8 | 0 | 40 | 5701.7687 | -1.5328 | 0 | 0 | 52.685 | 15.9746 | 1 | 18 | 0.73928 | 18 | 3.5641
01/23 22:45:00 | -5.75 | 83 | 4.475 | 262.5 | 0 | 0 | 0 | 16.7205 | 28.4312 | 12.8 | 0 | 40 | 5935.597 | -1.5424 | 0 | 0 | 53.2054 | 15.9268 | 1 | 18 | 0.73928 | 18 | 3.5641
01/23 23:00:00 | -5.6 | 83 | 4.6 | 260 | 0 | 0 | 0 | 16.6944 | 28.4343 | 12.8 | 0 | 40 | 6141.1652 | -1.5503 | 0 | 0 | 53.6388 | 15.8881 | 1 | 18 | 0.73928 | 18 | 3.5641
01/23 23:15:00 | -5.6 | 83 | 4.2 | 257.5 | 0 | 0 | 0 | 16.6771 | 28.4251 | 12.8 | 0 | 40 | 6351.0687 | -1.5569 | 0 | 0 | 53.9967 | 15.8558 | 1 | 18 | 0.73928 | 18 | 3.5641
01/23 23:30:00 | -5.6 | 83 | 3.8 | 255 | 0 | 0 | 0 | 16.6663 | 28.407 | 12.8 | 0 | 40 | 6531.4353 | -1.5615 | 0 | 0 | 54.2499 | 15.8318 | 1 | 18 | 0.73928 | 18 | 3.5641
01/23 23:45:00 | -5.6 | 83 | 3.4 | 252.5 | 0 | 0 | 0 | 16.6597 | 28.3835 | 12.8 | 0 | 40 | 6677.19 | -1.5647 | 0 | 0 | 54.4236 | 15.8146 | 1 | 18 | 0.73928 | 18 | 3.5641
01/23 24:00:00 | -5.6 | 83 | 3 | 250 | 0 | 0 | 0 | 16.6565 | 28.3564 | 12.8 | 0 | 40 | 6793.5099 | -1.5668 | 0 | 0 | 54.5384 | 15.803 | 1 | 18 | 0.73928 | 18 | 3.5641
01/24 00:15:00 | -5.75 | 84 | 2.875 | 252.5 | 0 | 0 | 0 | 16.6502 | 28.3276 | 12.8 | 0 | 40 | 6918.4767 | -1.5688 | 0 | 0 | 54.6471 | 15.7886 | 1 | 18 | 0.73928 | 18 | 3.5641
01/24 00:30:00 | -5.9 | 85 | 2.75 | 255 | 0 | 0 | 0 | 16.6422 | 28.3028 | 12.8 | 0 | 40 | 7023.8237 | -1.5712 | 0 | 0 | 54.7776 | 15.7738 | 1 | 18 | 0.73928 | 18 | 3.5641
01/24 00:45:00 | -6.05 | 86 | 2.625 | 257.5 | 0 | 0 | 0 | 16.6343 | 28.2789 | 12.8 | 0 | 40 | 7122.2033 | -1.5738 | 0 | 0 | 54.9195 | 15.7591 | 1 | 18 | 0.73928 | 18 | 3.5641
01/24 01:00:00 | -6.2 | 87 | 2.5 | 260 | 0 | 0 | 0 | 16.6267 | 28.2551 | 12.8 | 0 | 40 | 7215.7018 | -1.5764 | 0 | 0 | 55.0585 | 15.7448 | 1 | 18 | 0.73928 | 18 | 3.5641
01/24 01:15:00 | -6.05 | 86 | 2.775 | 260 | 0 | 0 | 0 | 16.6189 | 28.2364 | 12.8 | 0 | 40 | 7239.4743 | -1.5782 | 0 | 0 | 55.1574 | 15.737 | 1 | 18 | 0.73928 | 18 | 3.5641
01/24 01:30:00 | -5.9 | 85 | 3.05 | 260 | 0 | 0 | 0 | 16.6116 | 28.215 | 12.8 | 0 | 40 | 7257.2746 | -1.5799 | 0 | 0 | 55.2504 | 15.7309 | 1 | 18 | 0.73928 | 18 | 3.5641
01/24 01:45:00 | -5.75 | 84 | 3.325 | 260 | 0 | 0 | 0 | 16.6053 | 28.1907 | 12.8 | 0 | 40 | 7273.5617 | -1.5814 | 0 | 0 | 55.3335 | 15.7259 | 1 | 18 | 0.73928 | 18 | 3.5641
01/24 02:00:00 | -5.6 | 83 | 3.6 | 260 | 0 | 0 | 0 | 16.5996 | 28.1635 | 12.8 | 0 | 40 | 7287.2341 | -1.5827 | 0 | 0 | 55.4054 | 15.722 | 1 | 18 | 0.73928 | 18 | 3.5641
01/24 02:15:00 | -5.6 | 83 | 3.325 | 260 | 0 | 0 | 0 | 16.5992 | 28.1232 | 12.8 | 0 | 40 | 7328.9787 | -1.5839 | 0 | 0 | 55.4712 | 15.7187 | 1 | 18 | 0.73928 | 18 | 3.5641
01/24 02:30:00 | -5.6 | 83 | 3.05 | 260 | 0 | 0 | 0 | 16.6019 | 28.0791 | 12.8 | 0 | 40 | 7366.5974 | -1.5842 | 0 | 0 | 55.4869 | 15.7182 | 1 | 18 | 0.73928 | 18 | 3.5641
01/24 02:45:00 | -5.6 | 83 | 2.775 | 260 | 0 | 0 | 0 | 16.6062 | 28.0337 | 12.8 | 0 | 40 | 7391.0109 | -1.5839 | 0 | 0 | 55.4673 | 15.7203 | 1 | 18 | 0.73928 | 18 | 3.5641
01/24 03:00:00 | -5.6 | 83 | 2.5 | 260 | 0 | 0 | 0 | 16.6114 | 27.9883 | 12.8 | 0 | 40 | 7403.0821 | -1.5832 | 0 | 0 | 55.4283 | 15.724 | 1 | 18 | 0.73928 | 18 | 3.5641
01/24 03:15:00 | -5.6 | 83 | 2.625 | 255 | 0 | 0 | 0 | 16.6125 | 27.9414 | 12.8 | 0 | 40 | 7407.8906 | -1.5825 | 0 | 0 | 55.3947 | 15.7258 | 1 | 18 | 0.73928 | 18 | 3.5641
01/24 03:30:00 | -5.6 | 83 | 2.75 | 250 | 0 | 0 | 0 | 16.6109 | 27.8985 | 12.8 | 0 | 40 | 7407.46 | -1.5826 | 0 | 0 | 55.3994 | 15.7257 | 1 | 18 | 0.73928 | 18 | 3.5641
01/24 03:45:00 | -5.6 | 83 | 2.875 | 245 | 0 | 0 | 0 | 16.6086 | 27.8566 | 12.8 | 0 | 40 | 7410.8291 | -1.5831 | 0 | 0 | 55.4277 | 15.7244 | 1 | 18 | 0.73928 | 18 | 3.5641
01/24 04:00:00 | -5.6 | 83 | 3 | 240 | 0 | 0 | 0 | 16.606 | 27.8147 | 12.8 | 0 | 40 | 7418.288 | -1.5838 | 0 | 0 | 55.4653 | 15.7223 | 1 | 18 | 0.73928 | 18 | 3.5641
01/24 04:15:00 | -5.75 | 84 | 2.875 | 245 | 0 | 0 | 0 | 16.6039 | 27.7877 | 12.8 | 0 | 40 | 7458.4778 | -1.5848 | 0 | 0 | 55.5188 | 15.7171 | 1 | 18 | 0.73928 | 18 | 3.5641
01/24 04:30:00 | -5.9 | 85 | 2.75 | 250 | 0 | 0 | 0 | 16.6014 | 27.7621 | 12.8 | 0 | 40 | 7498.8696 | -1.5859 | 0 | 0 | 55.5749 | 15.7106 | 1 | 18 | 0.73928 | 18 | 3.5641
01/24 04:45:00 | -6.05 | 86 | 2.625 | 255 | 0 | 0 | 0 | 16.5987 | 27.7376 | 12.8 | 0 | 40 | 7537.7348 | -1.5869 | 0 | 0 | 55.6344 | 15.7039 | 1 | 18 | 0.73928 | 18 | 3.5641
01/24 05:00:00 | -6.2 | 87 | 2.5 | 260 | 0 | 0 | 0 | 16.5958 | 27.7142 | 12.8 | 0 | 40 | 7575.847 | -1.5881 | 0 | 0 | 55.6979 | 15.6968 | 1 | 18 | 0.73928 | 18 | 3.5641
01/24 05:15:00 | -6.2 | 87 | 2.625 | 260 | 0 | 0 | 0 | 16.5919 | 27.6839 | 12.8 | 0 | 40 | 7582.5942 | -1.5891 | 0 | 0 | 55.7494 | 15.6924 | 1 | 18 | 0.73928 | 18 | 3.5641
01/24 05:30:00 | -6.2 | 87 | 2.75 | 260 | 0 | 0 | 0 | 16.5873 | 27.6544 | 12.8 | 0 | 40 | 7589.7318 | -1.5902 | 0 | 0 | 55.8125 | 15.6871 | 1 | 18 | 0.73928 | 18 | 3.5641
01/24 05:45:00 | -6.2 | 87 | 2.875 | 260 | 0 | 0 | 0 | 16.5823 | 27.6248 | 12.8 | 0 | 40 | 7600.8223 | -1.5915 | 0 | 0 | 55.8827 | 15.6815 | 1 | 18 | 0.73928 | 18 | 3.5641
01/24 06:00:00 | -6.2 | 87 | 3 | 260 | 0 | 0 | 0 | 16.5773 | 27.5948 | 12.8 | 0 | 40 | 7615.3715 | -1.5928 | 0 | 0 | 55.9556 | 15.6757 | 1 | 18 | 0.73928 | 18 | 3.5641
01/24 06:15:00 | -6.2 | 87 | 2.75 | 257.5 | 0 | 0 | 0 | 16.3262 | 27.3313 | 12.8 | 0 | 40 | 10915.4767 | -1.5939 | 0 | 0 | 56.0128 | 15.6727 | 1 | 18 | 0.3733 | 18 | 1.7453
01/24 06:30:00 | -6.2 | 87 | 2.5 | 255 | 0 | 0 | 0 | 16.1503 | 26.8523 | 12.8 | 0 | 40 | 11239.7197 | -1.6415 | 0 | 0 | 58.5983 | 15.5311 | 1 | 18 | 0.3733 | 18 | 1.7453
01/24 06:45:00 | -6.2 | 87 | 2.25 | 252.5 | 0 | 0 | 0 | 16.0825 | 26.3672 | 12.8 | 0 | 40 | 11385.6013 | -1.6746 | 0 | 0 | 60.389 | 15.4464 | 1 | 18 | 0.3733 | 18 | 1.7453
01/24 07:00:00 | -6.2 | 87 | 2 | 250 | 0 | 0 | 0 | 16.0379 | 25.95 | 12.8 | 0 | 40 | 11412.5046 | -1.6916 | 0 | 0 | 61.3011 | 15.3842 | 1 | 17.9497 | 0.3733 | 17.9497 | 1.7453
01/24 07:15:00 | -6.2 | 87 | 2.65 | 247.5 | 0 | 0 | 0 | 18.628 | 21.6378 | 21.1 | 0 | 23.9 | 29368.4853 | -1.7047 | 0 | 0 | 62.0043 | 15.3282 | 1 | 32.1769 | 0.3733 | 17.964 | 1.7453
01/24 07:30:00 | -6.2 | 87 | 3.3 | 245 | 0 | 0 | 0 | 20.2622 | 19.1428 | 21.1 | 0 | 23.9 | 28393.1504 | -1.2792 | 0 | 0 | 39.2031 | 16.4887 | 1 | 32.2143 | 0.3733 | 18 | 1.7453
01/24 07:45:00 | -6.2 | 87 | 3.95 | 242.5 | 8 | 0 | 0 | 20.9225 | 18.0688 | 21.1 | 0 | 23.9 | 26923.3052 | -0.99469 | 0 | 0 | 25.8968 | 17.3758 | 1 | 31.0993 | 0.3733 | 18 | 1.7453
01/24 08:00:00 | -6.2 | 87 | 4.6 | 240 | 15 | 0 | 0 | 21.0847 | 17.6486 | 21.1 | 0 | 23.9 | 25054.0291 | -0.8692 | 0 | 0 | 20.9473 | 17.8648 | 1 | 29.9181 | 0.3733 | 18 | 1.7453
01/24 08:15:00 | -6.15 | 86.75 | 4.725 | 240 | 22 | 0 | 11 | 21.0994 | 18.0346 | 21.1 | 1 | 23.9 | 24883.7697 | -0.7629 | 17.2606 | 0.066879 | 17.2606 | 18.7235 | 1 | 23.1633 | 0.73928 | 17.9484 | 2.9263
01/24 08:30:00 | -6.1 | 86.5 | 4.85 | 240 | 29 | 0 | 11 | 21.1003 | 18.214 | 21.1 | 1 | 23.9 | 21163.6027 | -0.71839 | 15.8593 | 2.7553 | 15.8593 | 19.1227 | 1 | 22.6459 | 0.73928 | 18 | 2.9263
01/24 08:45:00 | -6.05 | 86.25 | 4.975 | 240 | 39 | 0 | 11 | 21.1006 | 18.4172 | 21.1 | 1 | 23.9 | 18899.4833 | -0.68853 | 14.9669 | 6.5141 | 14.9669 | 19.4056 | 1 | 22.278 | 0.73928 | 18 | 2.9263
01/24 09:00:00 | -6 | 86 | 5.1 | 240 | 49 | 0 | 11 | 21.1005 | 18.6483 | 21.1 | 1 | 23.9 | 17654.2432 | -0.66593 | 14.3171 | 10.2538 | 14.3171 | 19.6158 | 1 | 22.0115 | 0.73928 | 18 | 2.9263
01/24 09:15:00 | -5.9 | 85.25 | 5.225 | 240 | 59 | 0 | 11 | 21.1005 | 18.8411 | 21.1 | 1 | 23.9 | 14822.914 | -0.63899 | 13.5716 | 15.5836 | 13.5716 | 19.8663 | 1 | 21.2058 | 0.73928 | 18 | 2.9263
01/24 09:30:00 | -5.8 | 84.5 | 5.35 | 240 | 69 | 0 | 11 | 21.1004 | 19.0201 | 21.1 | 1 | 23.9 | 13907.7468 | -0.622 | 13.1174 | 19.3758 | 13.1174 | 20.0217 | 1 | 21.0107 | 0.73928 | 18 | 2.9263
01/24 09:45:00 | -5.7 | 83.75 | 5.475 | 240 | 77.25 | 0 | 11 | 21.1004 | 19.2025 | 21.1 | 1 | 23.9 | 13116.3007 | -0.60869 | 12.7707 | 22.5486 | 12.7707 | 20.1415 | 1 | 20.8606 | 0.73928 | 18 | 2.9263
01/24 10:00:00 | -5.6 | 83 | 5.6 | 240 | 85.5 | 0 | 11 | 21.1004 | 19.3721 | 21.1 | 1 | 23.9 | 12426.6234 | -0.5975 | 12.4848 | 25.3452 | 12.4848 | 20.2404 | 1 | 20.7373 | 0.73928 | 18 | 2.9263
01/24 10:15:00 | -5.6 | 83 | 5.475 | 242.5 | 93.75 | 0 | 11 | 21.1004 | 19.5262 | 21.1 | 1 | 23.9 | 11803.8301 | -0.58553 | 12.1852 | 28.452 | 12.1852 | 20.3479 | 1 | 20.5955 | 0.73928 | 18 | 2.9263
01/24 10:30:00 | -5.6 | 83 | 5.35 | 245 | 102 | 0 | 11 | 21.1004 | 19.6755 | 21.1 | 1 | 23.9 | 11260.5918 | -0.57649 | 11.963 | 30.8712 | 11.963 | 20.4272 | 1 | 20.4889 | 0.73928 | 18 | 2.9263
01/24 10:45:00 | -5.6 | 83 | 5.225 | 247.5 | 113.25 | 0 | 11 | 21.1004 | 19.8185 | 21.1 | 1 | 23.9 | 10794.9718 | -0.56602 | 11.7102 | 33.7446 | 11.7102 | 20.5206 | 1 | 20.4171 | 0.73928 | 18 | 2.9263
01/24 11:00:00 | -5.6 | 83 | 5.1 | 250 | 124.5 | 0 | 11 | 21.1004 | 19.9542 | 21.1 | 1 | 23.9 | 10342.002 | -0.55813 | 11.5228 | 35.9566 | 11.5228 | 20.5891 | 1 | 20.3104 | 0.73928 | 18 | 2.9263
01/24 11:15:00 | -5.325 | 81 | 4.975 | 255 | 135.75 | 0 | 8.8 | 21.1003 | 19.9807 | 21.1 | 1 | 23.9 | 9281.7391 | -0.55396 | 11.4247 | 37.1429 | 11.4247 | 20.6223 | 1 | 20.3737 | 0.68111 | 17.9625 | 2.7295
01/24 11:30:00 | -5.05 | 79 | 4.85 | 260 | 147 | 0 | 8.8 | 21.1003 | 20.0331 | 21.1 | 1 | 23.9 | 8839.9669 | -0.54727 | 11.2692 | 39.0624 | 11.2692 | 20.6859 | 1 | 20.2814 | 0.68111 | 18 | 2.7295
01/24 11:45:00 | -4.775 | 77 | 4.725 | 265 | 149.25 | 0 | 8.8 | 21.1003 | 20.0867 | 21.1 | 1 | 23.9 | 8426.5934 | -0.54203 | 11.1486 | 40.5844 | 11.1486 | 20.734 | 1 | 20.2091 | 0.68111 | 18 | 2.7295
01/24 12:00:00 | -4.5 | 75 | 4.6 | 270 | 151.5 | 0 | 8.8 | 21.1003 | 20.1114 | 21.1 | 1 | 23.9 | 8020.72 | -0.53703 | 11.0348 | 42.0477 | 11.0348 | 20.7795 | 1 | 20.1403 | 0.68111 | 18 | 2.7295
01/24 12:15:00 | -4.5 | 76 | 4.6 | 267.5 | 153.75 | 0 | 4.4 | 21.1003 | 19.9488 | 21.1 | 1 | 23.9 | 6894.1166 | -0.54558 | 11.2301 | 39.5532 | 11.2301 | 20.6946 | 1 | 20.4805 | 0.5272 | 17.9128 | 2.2817
01/24 12:30:00 | -4.5 | 77 | 4.6 | 265 | 156 | 0 | 4.4 | 21.1002 | 19.8467 | 21.1 | 1 | 23.9 | 7054.8729 | -0.54737 | 11.2715 | 39.0336 | 11.2715 | 20.6866 | 1 | 20.4968 | 0.5272 | 18 | 2.2817
01/24 12:45:00 | -4.5 | 78 | 4.6 | 262.5 | 154 | 0 | 4.4 | 21.1002 | 19.7787 | 21.1 | 1 | 23.9 | 7132.9508 | -0.54884 | 11.3056 | 38.6094 | 11.3056 | 20.6782 | 1 | 20.5123 | 0.5272 | 18 | 2.2817
01/24 13:00:00 | -4.5 | 79 | 4.6 | 260 | 152 | 0 | 4.4 | 21.1002 | 19.6774 | 21.1 | 1 | 23.9 | 7177.6219 | -0.54987 | 11.3294 | 38.3145 | 11.3294 | 20.6722 | 1 | 20.5238 | 0.5272 | 18 | 2.2817
01/24 13:15:00 | -4.35 | 79 | 4.975 | 260 | 150 | 0 | 8.8 | 21.1002 | 19.7866 | 21.1 | 1 | 23.9 | 8153.2939 | -0.54115 | 11.1285 | 40.8414 | 11.1285 | 20.7629 | 1 | 20.1811 | 0.68111 | 18.0872 | 2.7295
01/24 13:30:00 | -4.2 | 79 | 5.35 | 260 | 148 | 0 | 8.8 | 21.1003 | 19.8603 | 21.1 | 1 | 23.9 | 7785.5069 | -0.53732 | 11.0414 | 41.9622 | 11.0414 | 20.7938 | 1 | 20.1526 | 0.68111 | 18 | 2.7295
01/24 13:45:00 | -4.05 | 79 | 5.725 | 260 | 137 | 0 | 8.8 | 21.1003 | 19.9303 | 21.1 | 1 | 23.9 | 7593.3196 | -0.53682 | 11.03 | 42.1099 | 11.03 | 20.7943 | 1 | 20.1639 | 0.68111 | 18 | 2.7295
01/24 14:00:00 | -3.9 | 79 | 6.1 | 260 | 126 | 0 | 8.8 | 21.1003 | 20.0505 | 21.1 | 1 | 23.9 | 7470.4067 | -0.53727 | 11.0401 | 41.9787 | 11.0401 | 20.7859 | 1 | 20.1873 | 0.68111 | 18 | 2.7295
01/24 14:15:00 | -4.05 | 80.75 | 5.85 | 257.5 | 115 | 0 | 11 | 21.1003 | 20.2883 | 21.1 | 1 | 23.9 | 8097.2709 | -0.53267 | 10.9363 | 43.3354 | 10.9363 | 20.8234 | 1 | 20.1357 | 0.73928 | 18.0375 | 2.9263
01/24 14:30:00 | -4.2 | 82.5 | 5.6 | 255 | 104 | 0 | 11 | 21.1003 | 20.4817 | 21.1 | 1 | 23.9 | 8070.6221 | -0.53223 | 10.9264 | 43.4655 | 10.9264 | 20.814 | 1 | 20.1397 | 0.73928 | 18 | 2.9263
01/24 14:45:00 | -4.35 | 84.25 | 5.35 | 252.5 | 95.75 | 0 | 11 | 21.1003 | 20.6666 | 21.1 | 1 | 23.9 | 8122.5605 | -0.53239 | 10.9301 | 43.4169 | 10.9301 | 20.8012 | 1 | 20.1483 | 0.73928 | 18 | 2.9263
01/24 15:00:00 | -4.5 | 86 | 5.1 | 250 | 87.5 | 0 | 11 | 21.1003 | 20.8729 | 21.1 | 1 | 23.9 | 8216.7807 | -0.53315 | 10.9472 | 43.1921 | 10.9472 | 20.7831 | 1 | 20.1634 | 0.73928 | 18 | 2.9263
01/24 15:15:00 | -4.35 | 85 | 5.35 | 255 | 79.25 | 0 | 11 | 21.1003 | 21.0672 | 21.1 | 1 | 23.9 | 8405.1003 | -0.53486 | 10.9857 | 42.6872 | 10.9857 | 20.7546 | 1 | 20.3048 | 0.73928 | 18 | 2.9263
01/24 15:30:00 | -4.2 | 84 | 5.6 | 260 | 71 | 0 | 11 | 21.1003 | 21.2449 | 21.1 | 1 | 23.9 | 8378.4734 | -0.536 | 11.0116 | 42.3497 | 11.0116 | 20.7322 | 1 | 20.3399 | 0.73928 | 18 | 2.9263
01/24 15:45:00 | -4.05 | 83 | 5.85 | 265 | 61.25 | 0 | 11 | 21.1003 | 21.4125 | 21.1 | 1 | 23.9 | 8396.5309 | -0.53789 | 11.0544 | 41.7939 | 11.0544 | 20.7035 | 1 | 20.3823 | 0.73928 | 18 | 2.9263
01/24 16:00:00 | -3.9 | 82 | 6.1 | 270 | 51.5 | 0 | 11 | 21.1004 | 21.5688 | 21.1 | 1 | 23.9 | 8435.3213 | -0.54034 | 11.11 | 41.0775 | 11.11 | 20.67 | 1 | 20.4303 | 0.73928 | 18 | 2.9263
01/24 16:15:00 | -3.9 | 82 | 5.85 | 265 | 41.75 | 0 | 11 | 21.1004 | 21.7148 | 21.1 | 1 | 23.9 | 9041.7711 | -0.54518 | 11.2211 | 39.6669 | 11.2211 | 20.6138 | 1 | 20.6879 | 0.73928 | 18 | 2.9263
01/24 16:30:00 | -3.9 | 82 | 5.6 | 260 | 32 | 0 | 11 | 21.1004 | 21.8518 | 21.1 | 1 | 23.9 | 9180.8798 | -0.54822 | 11.2912 | 38.7887 | 11.2912 | 20.5758 | 1 | 20.7261 | 0.73928 | 18 | 2.9263
01/24 16:45:00 | -3.9 | 82 | 5.35 | 255 | 24.5 | 0 | 11 | 21.1005 | 21.9807 | 21.1 | 1 | 23.9 | 9325.2136 | -0.55152 | 11.3677 | 37.8407 | 11.3677 | 20.5357 | 1 | 20.7435 | 0.73928 | 18 | 2.9263
01/24 17:00:00 | -3.9 | 82 | 5.1 | 250 | 17 | 0 | 11 | 21.1005 | 22.1013 | 21.1 | 1 | 23.9 | 9470.9581 | -0.55444 | 11.436 | 37.0057 | 11.436 | 20.4997 | 1 | 20.7661 | 0.73928 | 18 | 2.9263
01/24 17:15:00 | -3.9 | 82 | 5.35 | 252.5 | 9.5 | 0 | 11 | 21.1005 | 22.2159 | 21.1 | 1 | 23.9 | 9647.7379 | -0.55773 | 11.5132 | 36.0718 | 11.5132 | 20.4602 | 1 | 20.8102 | 0.73928 | 18 | 2.9263
01/24 17:30:00 | -3.9 | 82 | 5.6 | 255 | 0 | 0 | 11 | 21.1006 | 22.3209 | 21.1 | 1 | 23.9 | 9813.7848 | -0.56153 | 11.6031 | 35.0004 | 11.6031 | 20.4165 | 1 | 20.8573 | 0.73928 | 18 | 2.9263
01/24 17:45:00 | -3.9 | 82 | 5.85 | 257.5 | 0 | 0 | 11 | 21.1005 | 22.4181 | 21.1 | 1 | 23.9 | 9931.9043 | -0.56279 | 11.6331 | 34.6461 | 11.6331 | 20.3981 | 1 | 20.8969 | 0.73928 | 18 | 2.9263
01/24 18:00:00 | -3.9 | 82 | 6.1 | 260 | 0 | 0 | 11 | 21.1005 | 22.5076 | 21.1 | 1 | 23.9 | 10038.8531 | -0.56386 | 11.6586 | 34.3473 | 11.6586 | 20.3821 | 1 | 20.9264 | 0.73928 | 18 | 2.9263
01/24 18:15:00 | -3.9 | 82 | 5.725 | 257.5 | 0 | 0 | 5.5 | 19.7105 | 25.1092 | 12.8 | 1 | 40 | 5431.1978 | -0.59233 | 12.3548 | 26.6712 | 12.3548 | 20.099 | 1 | 18 | 0.73928 | 18 | 3.5641
01/24 18:30:00 | -3.9 | 82 | 5.35 | 255 | 0 | 0 | 5.5 | 19.173 | 26.2222 | 12.8 | 1 | 40 | 5238.9685 | -0.82992 | 19.5298 | 4.0424 | 19.5298 | 19.3897 | 1 | 18 | 0.73928 | 18 | 3.5641
01/24 18:45:00 | -3.9 | 82 | 4.975 | 252.5 | 0 | 0 | 5.5 | 18.9158 | 26.8447 | 12.8 | 1 | 40 | 5084.8211 | -0.93326 | 23.3956 | 34.5322 | 23.3956 | 18.9821 | 1 | 18 | 0.73928 | 18 | 3.5641
01/24 19:00:00 | -3.9 | 82 | 4.6 | 250 | 0 | 0 | 5.5 | 18.6994 | 27.4896 | 12.8 | 1 | 40 | 4956.8318 | -0.99024 | 25.7105 | 67.0976 | 25.7105 | 18.7167 | 1 | 18 | 0.73928 | 18 | 3.5641
01/24 19:15:00 | -3.9 | 83 | 4.475 | 255 | 0 | 0 | 1.1 | 18.3475 | 28.0323 | 12.8 | 1 | 40 | 4819.2209 | -1.0609 | 28.7511 | 126.1556 | 28.7511 | 18.2637 | 1 | 18 | 0.73928 | 18 | 3.5641
01/24 19:30:00 | -3.9 | 84 | 4.35 | 260 | 0 | 0 | 1.1 | 18.0693 | 28.5857 | 12.8 | 1 | 40 | 4650.0143 | -1.141 | 32.4171 | 221.9458 | 32.4171 | 17.8944 | 1 | 18 | 0.73928 | 18 | 3.5641
01/24 19:45:00 | -3.9 | 85 | 4.225 | 265 | 0 | 0 | 1.1 | 17.9137 | 28.902 | 12.8 | 1 | 40 | 4511.1128 | -1.2009 | 35.2928 | 315.8991 | 35.2928 | 17.6306 | 1 | 18 | 0.73928 | 18 | 3.5641
01/24 20:00:00 | -3.9 | 86 | 4.1 | 270 | 0 | 0 | 1.1 | 17.81 | 29.0924 | 12.8 | 1 | 40 | 4425.3575 | -1.2396 | 37.2066 | 387.5936 | 37.2066 | 17.4309 | 1 | 18 | 0.73928 | 18 | 3.5641
01/24 20:15:00 | -3.9 | 86 | 3.975 | 267.5 | 0 | 0 | 1.1 | 17.6286 | 29.4398 | 12.8 | 1 | 40 | 4336.777 | -1.2689 | 38.6776 | 447.6769 | 38.6776 | 17.2642 | 1 | 18 | 0.73928 | 18 | 3.5641
01/24 20:30:00 | -3.9 | 86 | 3.85 | 265 | 0 | 0 | 1.1 | 17.4885 | 29.7166 | 12.8 | 1 | 40 | 4257.9874 | -1.3108 | 40.8263 | 543.2187 | 40.8263 | 17.0638 | 1 | 18 | 0.73928 | 18 | 3.5641
01/24 20:45:00 | -3.9 | 86 | 3.725 | 262.5 | 0 | 0 | 1.1 | 17.4002 | 29.8985 | 12.8 | 1 | 40 | 4159.8439 | -1.34 | 42.3414 | 616.1384 | 42.3414 | 16.9414 | 1 | 18 | 0.73928 | 18 | 3.5641
01/24 21:00:00 | -3.9 | 86 | 3.6 | 260 | 0 | 0 | 1.1 | 17.3339 | 30.0415 | 12.8 | 1 | 40 | 4070.9442 | -1.3618 | 43.4858 | 674.2619 | 43.4858 | 16.8294 | 1 | 18 | 0.73928 | 18 | 3.5641
01/24 21:15:00 | -3.9 | 85 | 3.6 | 260 | 0 | 0 | 0 | 17.2106 | 30.2268 | 12.8 | 0 | 40 | 4001.0454 | -1.3861 | 0 | 0 | 44.77 | 16.666 | 1 | 18 | 0.73928 | 18 | 3.5641
01/24 21:30:00 | -3.9 | 84 | 3.6 | 260 | 0 | 0 | 0 | 17.113 | 30.3796 | 12.8 | 0 | 40 | 3922.6668 | -1.4139 | 0 | 0 | 46.2561 | 16.5383 | 1 | 18 | 0.73928 | 18 | 3.5641
01/24 21:45:00 | -3.9 | 83 | 3.6 | 260 | 0 | 0 | 0 | 17.0522 | 30.4661 | 12.8 | 0 | 40 | 3831.4806 | -1.4367 | 0 | 0 | 47.4752 | 16.4304 | 1 | 18.0239 | 0.73928 | 18.0239 | 3.5641
01/24 22:00:00 | -3.9 | 82 | 3.6 | 260 | 0 | 0 | 0 | 16.9698 | 30.5876 | 12.8 | 0 | 40 | 3831.4806 | -1.4524 | 0 | 0 | 48.3241 | 16.3474 | 1 | 17.9075 | 0.73928 | 17.9075 | 3.5641
01/24 22:15:00 | -4.05 | 83 | 4.225 | 255 | 0 | 0 | 0 | 16.9235 | 30.641 | 12.8 | 0 | 40 | 4529.6472 | -1.4718 | 0 | 0 | 49.3705 | 16.2544 | 1 | 18 | 0.73928 | 18 | 3.5641
01/24 22:30:00 | -4.2 | 84 | 4.85 | 250 | 0 | 0 | 0 | 16.8785 | 30.6882 | 12.8 | 0 | 40 | 4905.4653 | -1.4849 | 0 | 0 | 50.0821 | 16.1803 | 1 | 18 | 0.73928 | 18 | 3.5641
01/24 22:45:00 | -4.35 | 85 | 5.475 | 245 | 0 | 0 | 0 | 16.83 | 30.7388 | 12.8 | 0 | 40 | 5199.4283 | -1.4972 | 0 | 0 | 50.7469 | 16.1137 | 1 | 18 | 0.73928 | 18 | 3.5641
01/24 23:00:00 | -4.5 | 86 | 6.1 | 240 | 0 | 0 | 0 | 16.7826 | 30.7833 | 12.8 | 0 | 40 | 5455.8643 | -1.5096 | 0 | 0 | 51.4193 | 16.0503 | 1 | 18 | 0.73928 | 18 | 3.5641
01/24 23:15:00 | -4.5 | 87.25 | 5.85 | 242.5 | 0 | 0 | 0 | 16.7512 | 30.7952 | 12.8 | 0 | 40 | 5678.3068 | -1.5203 | 0 | 0 | 52.0058 | 16.002 | 1 | 18 | 0.73928 | 18 | 3.5641
01/24 23:30:00 | -4.5 | 88.5 | 5.6 | 245 | 0 | 0 | 0 | 16.7303 | 30.7893 | 12.8 | 0 | 40 | 5890.0002 | -1.5281 | 0 | 0 | 52.4296 | 15.9642 | 1 | 18 | 0.73928 | 18 | 3.5641
01/24 23:45:00 | -4.5 | 89.75 | 5.35 | 247.5 | 0 | 0 | 0 | 16.7146 | 30.7751 | 12.8 | 0 | 40 | 6063.3054 | -1.5338 | 0 | 0 | 52.7373 | 15.9348 | 1 | 18 | 0.73928 | 18 | 3.5641
01/24 24:00:00 | -4.5 | 91 | 5.1 | 250 | 0 | 0 | 0 | 16.7024 | 30.7566 | 12.8 | 0 | 40 | 6203.4481 | -1.5382 | 0 | 0 | 52.9769 | 15.9117 | 1 | 18 | 0.73928 | 18 | 3.5641
01/25 00:15:00 | -4.5 | 91 | 5.1 | 252.5 | 0 | 0 | 0 | 16.6905 | 30.7445 | 12.8 | 0 | 40 | 6321.9026 | -1.5418 | 0 | 0 | 53.1725 | 15.8919 | 1 | 18 | 0.73928 | 18 | 3.5641
01/25 00:30:00 | -4.5 | 91 | 5.1 | 255 | 0 | 0 | 0 | 16.6794 | 30.731 | 12.8 | 0 | 40 | 6423.1598 | -1.5451 | 0 | 0 | 53.3534 | 15.8746 | 1 | 18 | 0.73928 | 18 | 3.5641
01/25 00:45:00 | -4.5 | 91 | 5.1 | 257.5 | 0 | 0 | 0 | 16.6698 | 30.7149 | 12.8 | 0 | 40 | 6513.8381 | -1.5481 | 0 | 0 | 53.5163 | 15.8596 | 1 | 18 | 0.73928 | 18 | 3.5641
01/25 01:00:00 | -4.5 | 91 | 5.1 | 260 | 0 | 0 | 0 | 16.6615 | 30.6964 | 12.8 | 0 | 40 | 6594.5387 | -1.5507 | 0 | 0 | 53.6588 | 15.8465 | 1 | 18 | 0.73928 | 18 | 3.5641
01/25 01:15:00 | -4.5 | 89.75 | 5.1 | 262.5 | 0 | 0 | 0 | 16.6543 | 30.6664 | 12.8 | 0 | 40 | 6665.4777 | -1.553 | 0 | 0 | 53.7853 | 15.8352 | 1 | 18 | 0.73928 | 18 | 3.5641
01/25 01:30:00 | -4.5 | 88.5 | 5.1 | 265 | 0 | 0 | 0 | 16.648 | 30.6336 | 12.8 | 0 | 40 | 6727.5023 | -1.5551 | 0 | 0 | 53.897 | 15.8253 | 1 | 18 | 0.73928 | 18 | 3.5641
01/25 01:45:00 | -4.5 | 87.25 | 5.1 | 267.5 | 0 | 0 | 0 | 16.6425 | 30.5983 | 12.8 | 0 | 40 | 6781.7447 | -1.5569 | 0 | 0 | 53.9958 | 15.8168 | 1 | 18 | 0.73928 | 18 | 3.5641
01/25 02:00:00 | -4.5 | 86 | 5.1 | 270 | 0 | 0 | 0 | 16.6379 | 30.5605 | 12.8 | 0 | 40 | 6829.1553 | -1.5585 | 0 | 0 | 54.0821 | 15.8096 | 1 | 18 | 0.73928 | 18 | 3.5641
01/25 02:15:00 | -4.625 | 86 | 5.475 | 267.5 | 0 | 0 | 0 | 16.627 | 30.5384 | 12.8 | 0 | 40 | 6896.368 | -1.5605 | 0 | 0 | 54.1959 | 15.7959 | 1 | 18 | 0.73928 | 18 | 3.5641
01/25 02:30:00 | -4.75 | 86 | 5.85 | 265 | 0 | 0 | 0 | 16.6123 | 30.5207 | 12.8 | 0 | 40 | 6958.4382 | -1.5637 | 0 | 0 | 54.3673 | 15.7793 | 1 | 18 | 0.73928 | 18 | 3.5641
01/25 02:45:00 | -4.875 | 86 | 6.225 | 262.5 | 0 | 0 | 0 | 16.596 | 30.5032 | 12.8 | 0 | 40 | 7027.1367 | -1.5676 | 0 | 0 | 54.5799 | 15.76 | 1 | 18 | 0.73928 | 18 | 3.5641
01/25 03:00:00 | -5 | 86 | 6.6 | 260 | 0 | 0 | 0 | 16.5787 | 30.4841 | 12.8 | 0 | 40 | 7102.8398 | -1.5719 | 0 | 0 | 54.8122 | 15.7392 | 1 | 18 | 0.73928 | 18 | 3.5641
01/25 03:15:00 | -5.15 | 87.25 | 6.225 | 255 | 0 | 0 | 0 | 16.5693 | 30.4476 | 12.8 | 0 | 40 | 7186.7833 | -1.5759 | 0 | 0 | 55.035 | 15.7217 | 1 | 18 | 0.73928 | 18 | 3.5641
01/25 03:30:00 | -5.3 | 88.5 | 5.85 | 250 | 0 | 0 | 0 | 16.5646 | 30.4049 | 12.8 | 0 | 40 | 7272.5473 | -1.5787 | 0 | 0 | 55.1871 | 15.7075 | 1 | 18 | 0.73928 | 18 | 3.5641
01/25 03:45:00 | -5.45 | 89.75 | 5.475 | 245 | 0 | 0 | 0 | 16.5614 | 30.3611 | 12.8 | 0 | 40 | 7344.5701 | -1.5807 | 0 | 0 | 55.2938 | 15.6958 | 1 | 18 | 0.73928 | 18 | 3.5641
01/25 04:00:00 | -5.6 | 91 | 5.1 | 240 | 0 | 0 | 0 | 16.5591 | 30.3182 | 12.8 | 0 | 40 | 7405.2704 | -1.5823 | 0 | 0 | 55.3808 | 15.6858 | 1 | 18 | 0.73928 | 18 | 3.5641
01/25 04:15:00 | -5.75 | 90 | 4.975 | 240 | 0 | 0 | 0 | 16.5546 | 30.2852 | 12.8 | 0 | 40 | 7461.0604 | -1.5838 | 0 | 0 | 55.4626 | 15.6752 | 1 | 18 | 0.73928 | 18 | 3.5641
01/25 04:30:00 | -5.9 | 89 | 4.85 | 240 | 0 | 0 | 0 | 16.5487 | 30.2541 | 12.8 | 0 | 40 | 7514.0889 | -1.5857 | 0 | 0 | 55.5652 | 15.6636 | 1 | 18 | 0.73928 | 18 | 3.5641
01/25 04:45:00 | -6.05 | 88 | 4.725 | 240 | 0 | 0 | 0 | 16.5426 | 30.2231 | 12.8 | 0 | 40 | 7570.1185 | -1.5877 | 0 | 0 | 55.6776 | 15.6519 | 1 | 18 | 0.73928 | 18 | 3.5641
01/25 05:00:00 | -6.2 | 87 | 4.6 | 240 | 0 | 0 | 0 | 16.5364 | 30.1919 | 12.8 | 0 | 40 | 7628.7117 | -1.5899 | 0 | 0 | 55.7945 | 15.6396 | 1 | 18 | 0.73928 | 18 | 3.5641
01/25 05:15:00 | -6.325 | 86 | 4.725 | 242.5 | 0 | 0 | 0 | 16.5272 | 30.1633 | 12.8 | 0 | 40 | 7682.8529 | -1.5922 | 0 | 0 | 55.9195 | 15.6259 | 1 | 18 | 0.73928 | 18 | 3.5641
01/25 05:30:00 | -6.45 | 85 | 4.85 | 245 | 0 | 0 | 0 | 16.5162 | 30.1358 | 12.8 | 0 | 40 | 7737.1647 | -1.595 | 0 | 0 | 56.072 | 15.6109 | 1 | 18 | 0.73928 | 18 | 3.5641
01/25 05:45:00 | -6.575 | 84 | 4.975 | 247.5 | 0 | 0 | 0 | 16.5046 | 30.1075 | 12.8 | 0 | 40 | 7797.048 | -1.5981 | 0 | 0 | 56.2431 | 15.5947 | 1 | 18 | 0.73928 | 18 | 3.5641
01/25 06:00:00 | -6.7 | 83 | 5.1 | 250 | 0 | 0 | 0 | 16.4925 | 30.0778 | 12.8 | 0 | 40 | 7861.8052 | -1.6014 | 0 | 0 | 56.4238 | 15.5777 | 1 | 18 | 0.73928 | 18 | 3.5641
01/25 06:15:00 | -6.7 | 81.75 | 4.575 | 247.5 | 0 | 0 | 0 | 16.2267 | 29.6088 | 12.8 | 0 | 40 | 11221.6804 | -1.6039 | 0 | 0 | 56.5585 | 15.5699 | 1 | 18 | 0.3733 | 18 | 1.7453
01/25 06:30:00 | -6.7 | 80.5 | 4.05 | 245 | 0 | 0 | 0 | 16.0446 | 28.709 | 12.8 | 0 | 40 | 11485.811 | -1.6554 | 0 | 0 | 59.3532 | 15.4184 | 1 | 17.9568 | 0.3733 | 17.9568 | 1.7453
01/25 06:45:00 | -6.7 | 79.25 | 3.525 | 242.5 | 0 | 0 | 0 | 15.9486 | 27.8516 | 12.8 | 0 | 40 | 11512.5046 | -1.6926 | 0 | 0 | 61.3525 | 15.3209 | 1 | 17.8747 | 0.3733 | 17.8747 | 1.7453
01/25 07:00:00 | -6.7 | 78 | 3 | 240 | 0 | 0 | 0 | 15.8905 | 27.1936 | 12.8 | 0 | 40 | 11512.5046 | -1.7154 | 0 | 0 | 62.5725 | 15.2528 | 1 | 17.8122 | 0.3733 | 17.8122 | 1.7453
01/25 07:15:00 | -6.85 | 78.25 | 2.75 | 237.5 | 0 | 0 | 0 | 18.4896 | 22.527 | 21.1 | 0 | 23.9 | 29686.4876 | -1.7319 | 0 | 0 | 63.4506 | 15.1903 | 1 | 32.102 | 0.3733 | 17.8897 | 1.7453
01/25 07:30:00 | -7 | 78.5 | 2.5 | 235 | 0 | 0 | 0 | 20.1663 | 19.7426 | 21.1 | 0 | 23.9 | 28907.4585 | -1.3043 | 0 | 0 | 40.4903 | 16.3691 | 1 | 32.2143 | 0.3733 | 18 | 1.7453
01/25 07:45:00 | -7.15 | 78.75 | 2.25 | 232.5 | 18.75 | 9.25 | 0 | 20.9317 | 18.3804 | 21.1 | 0 | 23.9 | 27523.2656 | -1.0117 | 0 | 0 | 26.6147 | 17.2943 | 1 | 31.3417 | 0.3733 | 18 | 1.7453
01/25 08:00:00 | -7.3 | 79 | 2 | 230 | 36.5 | 18.5 | 0 | 21.0857 | 17.8792 | 21.1 | 0 | 23.9 | 25190.049 | -0.86751 | 0 | 0 | 20.885 | 17.8509 | 1 | 29.7682 | 0.3733 | 18 | 1.7453
01/25 08:15:00 | -7.425 | 79.75 | 2.125 | 230 | 54.25 | 27.75 | 11 | 21.0995 | 18.0845 | 21.1 | 1 | 23.9 | 25027.6499 | -0.75907 | 17.1365 | 0.1465 | 17.1365 | 18.7461 | 1 | 23.0442 | 0.73928 | 17.8937 | 2.9263
01/25 08:30:00 | -7.55 | 80.5 | 2.25 | 230 | 72 | 37 | 11 | 21.1004 | 18.1449 | 21.1 | 1 | 23.9 | 21252.6909 | -0.71189 | 15.6617 | 3.4506 | 15.6617 | 19.1833 | 1 | 22.4816 | 0.73928 | 18 | 2.9263
01/25 08:45:00 | -7.675 | 81.25 | 2.375 | 230 | 97.5 | 57.25 | 11 | 21.1006 | 18.2024 | 21.1 | 1 | 23.9 | 18771.614 | -0.67761 | 14.6502 | 8.2311 | 14.6502 | 19.5165 | 1 | 22.0538 | 0.73928 | 18 | 2.9263
01/25 09:00:00 | -7.8 | 82 | 2.5 | 230 | 123 | 77.5 | 11 | 21.1006 | 18.3074 | 21.1 | 1 | 23.9 | 17340.8513 | -0.64996 | 13.8715 | 13.3058 | 13.8715 | 19.7845 | 1 | 21.7187 | 0.73928 | 18 | 2.9263
01/25 09:15:00 | -7.8 | 82 | 2.625 | 232.5 | 148.5 | 97.75 | 11 | 21.1005 | 18.3976 | 21.1 | 1 | 23.9 | 14418.2085 | -0.61662 | 12.9764 | 20.6371 | 12.9764 | 20.1052 | 1 | 20.8294 | 0.73928 | 18 | 2.9263
01/25 09:30:00 | -7.8 | 82 | 2.75 | 235 | 174 | 118 | 11 | 21.1005 | 18.4796 | 21.1 | 1 | 23.9 | 13389.8896 | -0.59199 | 12.3462 | 26.7602 | 12.3462 | 20.3408 | 1 | 20.5392 | 0.73928 | 18 | 2.9263
01/25 09:45:00 | -7.8 | 82 | 2.875 | 237.5 | 182.5 | 103.5 | 11 | 21.1004 | 18.5654 | 21.1 | 1 | 23.9 | 12605.744 | -0.57495 | 11.9257 | 31.2877 | 11.9257 | 20.5024 | 1 | 20.3447 | 0.73928 | 18 | 2.9263
01/25 10:00:00 | -7.8 | 82 | 3 | 240 | 191 | 89 | 11 | 21.1004 | 18.6471 | 21.1 | 1 | 23.9 | 11902.9116 | -0.56119 | 11.5952 | 35.0944 | 11.5952 | 20.6315 | 1 | 20.1906 | 0.73928 | 18 | 2.9263
01/25 10:15:00 | -7.675 | 80.25 | 3.525 | 242.5 | 199.5 | 74.5 | 11 | 21.1004 | 18.7128 | 21.1 | 1 | 23.9 | 11193.6103 | -0.54739 | 11.272 | 39.0275 | 11.272 | 20.7611 | 1 | 20.0526 | 0.73928 | 18 | 2.9263
01/25 10:30:00 | -7.55 | 78.5 | 4.05 | 245 | 208 | 60 | 11 | 21.1003 | 18.7695 | 21.1 | 1 | 23.9 | 10581.604 | -0.53738 | 11.0427 | 41.9452 | 11.0427 | 20.8547 | 1 | 19.9597 | 0.73928 | 18 | 2.9263
01/25 10:45:00 | -7.425 | 76.75 | 4.575 | 247.5 | 229.25 | 70.25 | 11 | 21.1003 | 18.8171 | 21.1 | 1 | 23.9 | 9969.3637 | -0.5236 | 10.7342 | 46.0361 | 10.7342 | 20.9853 | 1 | 19.8201 | 0.73928 | 18 | 2.9263
01/25 11:00:00 | -7.3 | 75 | 5.1 | 250 | 250.5 | 80.5 | 11 | 21.1003 | 18.8522 | 21.1 | 1 | 23.9 | 9380.3222 | -0.50799 | 10.3947 | 50.759 | 10.3947 | 21.134 | 1 | 19.6566 | 0.73928 | 18 | 2.9263
01/25 11:15:00 | -7.15 | 72.25 | 4.85 | 252.5 | 271.75 | 90.75 | 8.8 | 21.1003 | 18.7696 | 21.1 | 1 | 23.9 | 8261.5162 | -0.49495 | 10.1192 | 54.761 | 10.1192 | 21.2585 | 1 | 19.5339 | 0.68111 | 17.9625 | 2.7295
01/25 11:30:00 | -7 | 69.5 | 4.6 | 255 | 293 | 101 | 8.8 | 21.1002 | 18.7054 | 21.1 | 1 | 23.9 | 7737.4314 | -0.47767 | 9.7655 | 60.121 | 9.7655 | 21.4304 | 1 | 19.2875 | 0.68111 | 18 | 2.7295
01/25 11:45:00 | -6.85 | 66.75 | 4.35 | 257.5 | 257.5 | 109.25 | 8.8 | 21.1002 | 18.637 | 21.1 | 1 | 23.9 | 7445.2775 | -0.47461 | 9.7041 | 61.076 | 9.7041 | 21.4637 | 1 | 19.2202 | 0.68111 | 18 | 2.7295
01/25 12:00:00 | -6.7 | 64 | 4.1 | 260 | 222 | 117.5 | 8.8 | 21.1002 | 18.5342 | 21.1 | 1 | 23.9 | 7168.089 | -0.46769 | 9.567 | 63.2383 | 9.567 | 21.5345 | 1 | 19.1056 | 0.68111 | 18 | 2.7295
01/25 12:15:00 | -6.575 | 64 | 3.825 | 257.5 | 186.5 | 125.75 | 4.4 | 21.1002 | 18.2536 | 21.1 | 1 | 23.9 | 6064.3451 | -0.47953 | 9.8029 | 59.5416 | 9.8029 | 21.426 | 1 | 19.1531 | 0.5272 | 17.9128 | 2.2817
01/25 12:30:00 | -6.45 | 64 | 3.55 | 255 | 151 | 134 | 4.4 | 21.1001 | 18.0403 | 21.1 | 1 | 23.9 | 6302.9125 | -0.48623 | 9.939 | 57.4596 | 9.939 | 21.3774 | 1 | 19.2073 | 0.5272 | 18 | 2.2817
01/25 12:45:00 | -6.325 | 64 | 3.275 | 252.5 | 150.5 | 100.5 | 4.4 | 21.1001 | 17.8629 | 21.1 | 1 | 23.9 | 6367.6145 | -0.49258 | 10.0698 | 55.494 | 10.0698 | 21.3283 | 1 | 19.2868 | 0.5272 | 18 | 2.2817
01/25 13:00:00 | -6.2 | 64 | 3 | 250 | 150 | 67 | 4.4 | 21.1002 | 17.6539 | 21.1 | 1 | 23.9 | 6496.8846 | -0.5085 | 10.4056 | 50.6036 | 10.4056 | 21.1844 | 1 | 19.5307 | 0.5272 | 18 | 2.2817
01/25 13:15:00 | -6.05 | 65 | 3.4 | 250 | 149.5 | 33.5 | 8.8 | 21.1002 | 17.6632 | 21.1 | 1 | 23.9 | 7786.2845 | -0.51178 | 10.4762 | 49.6045 | 10.4762 | 21.1646 | 1 | 19.5783 | 0.68111 | 18.0873 | 2.7295
01/25 13:30:00 | -5.9 | 66 | 3.8 | 250 | 149 | 0 | 8.8 | 21.1002 | 17.6511 | 21.1 | 1 | 23.9 | 7804.1189 | -0.52839 | 10.8405 | 44.6047 | 10.8405 | 21.003 | 1 | 19.8266 | 0.68111 | 18 | 2.7295
01/25 13:45:00 | -5.75 | 67 | 4.2 | 250 | 143 | 0 | 8.8 | 21.1003 | 17.647 | 21.1 | 1 | 23.9 | 7767.0982 | -0.53307 | 10.9454 | 43.2146 | 10.9454 | 20.9581 | 1 | 19.9049 | 0.68111 | 18 | 2.7295
01/25 14:00:00 | -5.6 | 68 | 4.6 | 250 | 137 | 0 | 8.8 | 21.1003 | 17.7051 | 21.1 | 1 | 23.9 | 7741.4043 | -0.53658 | 11.0245 | 42.1809 | 11.0245 | 20.9243 | 1 | 19.9672 | 0.68111 | 18 | 2.7295
01/25 14:15:00 | -5.45 | 68 | 4.725 | 255 | 131 | 0 | 11 | 21.1003 | 17.8768 | 21.1 | 1 | 23.9 | 8260.2529 | -0.53306 | 10.9451 | 43.2195 | 10.9451 | 20.9552 | 1 | 19.9523 | 0.73928 | 18.0375 | 2.9263
01/25 14:30:00 | -5.3 | 68 | 4.85 | 260 | 125 | 0 | 11 | 21.1003 | 18.0069 | 21.1 | 1 | 23.9 | 8094.9896 | -0.53261 | 10.935 | 43.3523 | 10.935 | 20.9496 | 1 | 19.9625 | 0.73928 | 18 | 2.9263
01/25 14:45:00 | -5.15 | 68 | 4.975 | 265 | 115.25 | 0 | 11 | 21.1003 | 18.1325 | 21.1 | 1 | 23.9 | 8027.7683 | -0.53394 | 10.965 | 42.9579 | 10.965 | 20.9292 | 1 | 19.9907 | 0.73928 | 18 | 2.9263
01/25 15:00:00 | -5 | 68 | 5.1 | 270 | 105.5 | 0 | 11 | 21.1003 | 18.2838 | 21.1 | 1 | 23.9 | 7998.314 | -0.53573 | 11.0055 | 42.4291 | 11.0055 | 20.9045 | 1 | 20.0239 | 0.73928 | 18 | 2.9263
01/25 15:15:00 | -4.875 | 67.25 | 5.1 | 272.5 | 95.75 | 0 | 11 | 21.1003 | 18.4254 | 21.1 | 1 | 23.9 | 8247.7365 | -0.53883 | 11.0756 | 41.5207 | 11.0756 | 20.8658 | 1 | 20.1688 | 0.73928 | 18 | 2.9263
01/25 15:30:00 | -4.75 | 66.5 | 5.1 | 275 | 86 | 0 | 11 | 21.1003 | 18.5527 | 21.1 | 1 | 23.9 | 8276.9444 | -0.54119 | 11.1295 | 40.8284 | 11.1295 | 20.8346 | 1 | 20.2058 | 0.73928 | 18 | 2.9263
01/25 15:45:00 | -4.625 | 65.75 | 5.1 | 277.5 | 71 | 0 | 11 | 21.1003 | 18.6727 | 21.1 | 1 | 23.9 | 8375.4539 | -0.54577 | 11.2346 | 39.4964 | 11.2346 | 20.7827 | 1 | 20.2674 | 0.73928 | 18 | 2.9263
01/25 16:00:00 | -4.5 | 65 | 5.1 | 280 | 56 | 0 | 11 | 21.1004 | 18.7842 | 21.1 | 1 | 23.9 | 8497.9394 | -0.55129 | 11.3624 | 37.9059 | 11.3624 | 20.7221 | 1 | 20.3398 | 0.73928 | 18 | 2.9263
01/25 16:15:00 | -4.5 | 65.75 | 4.975 | 277.5 | 41 | 0 | 11 | 21.1004 | 18.8993 | 21.1 | 1 | 23.9 | 9208.9908 | -0.55954 | 11.556 | 35.56 | 11.556 | 20.6353 | 1 | 20.6392 | 0.73928 | 18 | 2.9263
01/25 16:30:00 | -4.5 | 66.5 | 4.85 | 275 | 26 | 0 | 11 | 21.1004 | 19.016 | 21.1 | 1 | 23.9 | 9447.3084 | -0.56513 | 11.689 | 33.9916 | 11.689 | 20.5741 | 1 | 20.7104 | 0.73928 | 18 | 2.9263
01/25 16:45:00 | -4.5 | 67.25 | 4.725 | 272.5 | 20 | 0 | 11 | 21.1005 | 19.1327 | 21.1 | 1 | 23.9 | 9642.5935 | -0.5697 | 11.7986 | 32.7251 | 11.7986 | 20.5228 | 1 | 20.7426 | 0.73928 | 18 | 2.9263
01/25 17:00:00 | -4.5 | 68 | 4.6 | 270 | 14 | 0 | 11 | 21.1005 | 19.2495 | 21.1 | 1 | 23.9 | 9829.0752 | -0.5734 | 11.8879 | 31.7119 | 11.8879 | 20.48 | 1 | 20.7772 | 0.73928 | 18 | 2.9263
01/25 17:15:00 | -4.625 | 68.75 | 3.95 | 265 | 8 | 0 | 11 | 21.1005 | 19.3578 | 21.1 | 1 | 23.9 | 10018.8039 | -0.57653 | 11.9641 | 30.8597 | 11.9641 | 20.4426 | 1 | 20.7876 | 0.73928 | 18 | 2.9263
01/25 17:30:00 | -4.75 | 69.5 | 3.3 | 260 | 0 | 0 | 11 | 21.1005 | 19.4603 | 21.1 | 1 | 23.9 | 10201.4355 | -0.57979 | 12.0439 | 29.9796 | 12.0439 | 20.4045 | 1 | 20.7972 | 0.73928 | 18 | 2.9263
01/25 17:45:00 | -4.875 | 70.25 | 2.65 | 255 | 0 | 0 | 11 | 21.1005 | 19.5597 | 21.1 | 1 | 23.9 | 10334.1484 | -0.58057 | 12.0628 | 29.7721 | 12.0628 | 20.391 | 1 | 20.7991 | 0.73928 | 18 | 2.9263
01/25 18:00:00 | -5 | 71 | 2 | 250 | 0 | 0 | 11 | 21.1005 | 19.6562 | 21.1 | 1 | 23.9 | 10441.1345 | -0.58096 | 12.0726 | 29.6661 | 12.0726 | 20.3814 | 1 | 20.7878 | 0.73928 | 18 | 2.9263
01/25 18:15:00 | -5 | 71.75 | 2.125 | 252.5 | 0 | 0 | 5.5 | 19.7528 | 21.9782 | 12.8 | 1 | 40 | 5511.0418 | -0.60986 | 12.8008 | 22.2639 | 12.8008 | 20.0932 | 1 | 18 | 0.73928 | 18 | 3.5641
01/25 18:30:00 | -5 | 72.5 | 2.25 | 255 | 0 | 0 | 5.5 | 19.2173 | 23.0079 | 12.8 | 1 | 40 | 5340.4574 | -0.84112 | 19.9274 | 5.7994 | 19.9274 | 19.3938 | 1 | 18 | 0.73928 | 18 | 3.5641
01/25 18:45:00 | -5 | 73.25 | 2.375 | 257.5 | 0 | 0 | 5.5 | 18.9522 | 23.6067 | 12.8 | 1 | 40 | 5200.8667 | -0.94439 | 23.8378 | 39.9243 | 23.8378 | 18.9833 | 1 | 18 | 0.73928 | 18 | 3.5641
01/25 19:00:00 | -5 | 74 | 2.5 | 260 | 0 | 0 | 5.5 | 18.7237 | 24.2469 | 12.8 | 1 | 40 | 5082.2418 | -1.0032 | 26.2541 | 76.2974 | 26.2541 | 18.7085 | 1 | 18 | 0.73928 | 18 | 3.5641
01/25 19:15:00 | -5.15 | 76.25 | 2.625 | 260 | 0 | 0 | 1.1 | 18.3613 | 24.7447 | 12.8 | 1 | 40 | 4971.4722 | -1.0766 | 29.4548 | 142.4576 | 29.4548 | 18.2408 | 1 | 18 | 0.73928 | 18 | 3.5641
01/25 19:30:00 | -5.3 | 78.5 | 2.75 | 260 | 0 | 0 | 1.1 | 18.0669 | 25.2844 | 12.8 | 1 | 40 | 4836.1555 | -1.1598 | 33.3058 | 249.2158 | 33.3058 | 17.8538 | 1 | 18 | 0.73928 | 18 | 3.5641
01/25 19:45:00 | -5.45 | 80.75 | 2.875 | 260 | 0 | 0 | 1.1 | 17.8959 | 25.607 | 12.8 | 1 | 40 | 4730.8331 | -1.2235 | 36.4061 | 356.7156 | 36.4061 | 17.5701 | 1 | 18 | 0.73928 | 18 | 3.5641
01/25 20:00:00 | -5.6 | 83 | 3 | 260 | 0 | 0 | 1.1 | 17.7774 | 25.8066 | 12.8 | 1 | 40 | 4675.5698 | -1.266 | 38.5347 | 441.6487 | 38.5347 | 17.3506 | 1 | 18 | 0.73928 | 18 | 3.5641
01/25 20:15:00 | -5.6 | 83 | 3.4 | 260 | 0 | 0 | 1.1 | 17.5792 | 26.139 | 12.8 | 1 | 40 | 4595.4637 | -1.2984 | 40.1857 | 513.7714 | 40.1857 | 17.1704 | 1 | 18 | 0.73928 | 18 | 3.5641
01/25 20:30:00 | -5.6 | 83 | 3.8 | 260 | 0 | 0 | 1.1 | 17.4208 | 26.4093 | 12.8 | 1 | 40 | 4523.176 | -1.3447 | 42.5909 | 628.5914 | 42.5909 | 16.9466 | 1 | 18 | 0.73928 | 18 | 3.5641
01/25 20:45:00 | -5.6 | 83 | 4.2 | 260 | 0 | 0 | 1.1 | 17.3139 | 26.5933 | 12.8 | 1 | 40 | 4433.0879 | -1.3777 | 44.3262 | 718.6146 | 44.3262 | 16.8085 | 1 | 18 | 0.73928 | 18 | 3.5641
01/25 21:00:00 | -5.6 | 83 | 4.6 | 260 | 0 | 0 | 1.1 | 17.2292 | 26.7397 | 12.8 | 1 | 40 | 4350.0484 | -1.4038 | 45.7122 | 794.8466 | 45.7122 | 16.6766 | 1 | 18 | 0.73928 | 18 | 3.5641
01/25 21:15:00 | -5.875 | 83 | 4.075 | 265 | 0 | 0 | 0 | 17.0948 | 26.9173 | 12.8 | 0 | 40 | 4334.2354 | -1.4327 | 0 | 0 | 47.2622 | 16.4888 | 1 | 18 | 0.73928 | 18 | 3.5641
01/25 21:30:00 | -6.15 | 83 | 3.55 | 270 | 0 | 0 | 0 | 17.0106 | 27.0284 | 12.8 | 0 | 40 | 4281.4806 | -1.4641 | 0 | 0 | 48.952 | 16.3397 | 1 | 18.0713 | 0.73928 | 18.0713 | 3.5641
01/25 21:45:00 | -6.425 | 83 | 3.025 | 275 | 0 | 0 | 0 | 16.9075 | 27.1789 | 12.8 | 0 | 40 | 4336.4806 | -1.4861 | 0 | 0 | 50.1454 | 16.2221 | 1 | 17.9243 | 0.73928 | 17.9243 | 3.5641
01/25 22:00:00 | -6.7 | 83 | 2.5 | 280 | 0 | 0 | 0 | 16.8517 | 27.2443 | 12.8 | 0 | 40 | 5083.8118 | -1.51 | 0 | 0 | 51.4436 | 16.1084 | 1 | 18 | 0.73928 | 18 | 3.5641
01/25 22:15:00 | -6.85 | 82.75 | 2.775 | 277.5 | 0 | 0 | 0 | 16.8021 | 27.2867 | 12.8 | 0 | 40 | 5535.8824 | -1.5257 | 0 | 0 | 52.2978 | 16.02 | 1 | 18 | 0.73928 | 18 | 3.5641
01/25 22:30:00 | -7 | 82.5 | 3.05 | 275 | 0 | 0 | 0 | 16.751 | 27.3294 | 12.8 | 0 | 40 | 5890.3041 | -1.5395 | 0 | 0 | 53.0478 | 15.9437 | 1 | 18 | 0.73928 | 18 | 3.5641
01/25 22:45:00 | -7.15 | 82.25 | 3.325 | 272.5 | 0 | 0 | 0 | 16.7029 | 27.3649 | 12.8 | 0 | 40 | 6196.249 | -1.5528 | 0 | 0 | 53.7743 | 15.8738 | 1 | 18 | 0.73928 | 18 | 3.5641
01/25 23:00:00 | -7.3 | 82 | 3.6 | 270 | 0 | 0 | 0 | 16.6591 | 27.3907 | 12.8 | 0 | 40 | 6487.9732 | -1.5652 | 0 | 0 | 54.4498 | 15.8096 | 1 | 18 | 0.73928 | 18 | 3.5641
01/25 23:15:00 | -7.3 | 82 | 3.6 | 272.5 | 0 | 0 | 0 | 16.6251 | 27.4078 | 12.8 | 0 | 40 | 6730.1501 | -1.5758 | 0 | 0 | 55.0256 | 15.7585 | 1 | 18 | 0.73928 | 18 | 3.5641
01/25 23:30:00 | -7.3 | 82 | 3.6 | 275 | 0 | 0 | 0 | 16.5982 | 27.4125 | 12.8 | 0 | 40 | 6950.3653 | -1.5843 | 0 | 0 | 55.4903 | 15.7157 | 1 | 18 | 0.73928 | 18 | 3.5641
01/25 23:45:00 | -7.3 | 82 | 3.6 | 277.5 | 0 | 0 | 0 | 16.5756 | 27.4096 | 12.8 | 0 | 40 | 7141.5864 | -1.5913 | 0 | 0 | 55.8722 | 15.6797 | 1 | 18 | 0.73928 | 18 | 3.5641
01/25 24:00:00 | -7.3 | 82 | 3.6 | 280 | 0 | 0 | 0 | 16.5559 | 27.4014 | 12.8 | 0 | 40 | 7306.8636 | -1.5973 | 0 | 0 | 56.1986 | 15.6488 | 1 | 18 | 0.73928 | 18 | 3.5641
01/26 00:15:00 | -7.3 | 81.25 | 3.6 | 277.5 | 0 | 0 | 0 | 16.539 | 27.3881 | 12.8 | 0 | 40 | 7452.5628 | -1.6025 | 0 | 0 | 56.4818 | 15.6221 | 1 | 18 | 0.73928 | 18 | 3.5641
01/26 00:30:00 | -7.3 | 80.5 | 3.6 | 275 | 0 | 0 | 0 | 16.5244 | 27.3704 | 12.8 | 0 | 40 | 7581.6503 | -1.607 | 0 | 0 | 56.7278 | 15.5991 | 1 | 18 | 0.73928 | 18 | 3.5641
01/26 00:45:00 | -7.3 | 79.75 | 3.6 | 272.5 | 0 | 0 | 0 | 16.5117 | 27.349 | 12.8 | 0 | 40 | 7695.6344 | -1.611 | 0 | 0 | 56.9416 | 15.5792 | 1 | 18 | 0.73928 | 18 | 3.5641
01/26 01:00:00 | -7.3 | 79 | 3.6 | 270 | 0 | 0 | 0 | 16.5009 | 27.324 | 12.8 | 0 | 40 | 7795.9739 | -1.6144 | 0 | 0 | 57.1265 | 15.5623 | 1 | 18 | 0.73928 | 18 | 3.5641
01/26 01:15:00 | -7.15 | 78.75 | 3.725 | 267.5 | 0 | 0 | 0 | 16.4937 | 27.2923 | 12.8 | 0 | 40 | 7851.8095 | -1.6166 | 0 | 0 | 57.2497 | 15.5546 | 1 | 18 | 0.73928 | 18 | 3.5641
01/26 01:30:00 | -7 | 78.5 | 3.85 | 265 | 0 | 0 | 0 | 16.4896 | 27.255 | 12.8 | 0 | 40 | 7896.6851 | -1.618 | 0 | 0 | 57.3269 | 15.551 | 1 | 18 | 0.73928 | 18 | 3.5641
01/26 01:45:00 | -6.85 | 78.25 | 3.975 | 262.5 | 0 | 0 | 0 | 16.4876 | 27.2138 | 12.8 | 0 | 40 | 7929.0101 | -1.6188 | 0 | 0 | 57.3661 | 15.5508 | 1 | 18 | 0.73928 | 18 | 3.5641
01/26 02:00:00 | -6.7 | 78 | 4.1 | 260 | 0 | 0 | 0 | 16.4873 | 27.1693 | 12.8 | 0 | 40 | 7949.3517 | -1.619 | 0 | 0 | 57.3763 | 15.5533 | 1 | 18 | 0.73928 | 18 | 3.5641
01/26 02:15:00 | -6.7 | 78 | 3.825 | 257.5 | 0 | 0 | 0 | 16.4899 | 27.1301 | 12.8 | 0 | 40 | 7990.9846 | -1.6192 | 0 | 0 | 57.3876 | 15.5533 | 1 | 18 | 0.73928 | 18 | 3.5641
01/26 02:30:00 | -6.7 | 78 | 3.55 | 255 | 0 | 0 | 0 | 16.4942 | 27.0899 | 12.8 | 0 | 40 | 8022.8203 | -1.6188 | 0 | 0 | 57.3689 | 15.5552 | 1 | 18 | 0.73928 | 18 | 3.5641
01/26 02:45:00 | -6.7 | 78 | 3.275 | 252.5 | 0 | 0 | 0 | 16.4997 | 27.0495 | 12.8 | 0 | 40 | 8043.0998 | -1.6181 | 0 | 0 | 57.3281 | 15.559 | 1 | 18 | 0.73928 | 18 | 3.5641
01/26 03:00:00 | -6.7 | 78 | 3 | 250 | 0 | 0 | 0 | 16.506 | 27.0096 | 12.8 | 0 | 40 | 8052.902 | -1.617 | 0 | 0 | 57.2722 | 15.5641 | 1 | 18 | 0.73928 | 18 | 3.5641
01/26 03:15:00 | -6.7 | 78 | 3 | 252.5 | 0 | 0 | 0 | 16.5091 | 26.9675 | 12.8 | 0 | 40 | 8055.5703 | -1.6161 | 0 | 0 | 57.2205 | 15.5676 | 1 | 18 | 0.73928 | 18 | 3.5641
01/26 03:30:00 | -6.7 | 78 | 3 | 255 | 0 | 0 | 0 | 16.5106 | 26.9282 | 12.8 | 0 | 40 | 8052.1996 | -1.6156 | 0 | 0 | 57.1939 | 15.5703 | 1 | 18 | 0.73928 | 18 | 3.5641
01/26 03:45:00 | -6.7 | 78 | 3 | 257.5 | 0 | 0 | 0 | 16.5118 | 26.8901 | 12.8 | 0 | 40 | 8051.0357 | -1.6154 | 0 | 0 | 57.1824 | 15.5722 | 1 | 18 | 0.73928 | 18 | 3.5641
01/26 04:00:00 | -6.7 | 78 | 3 | 260 | 0 | 0 | 0 | 16.5127 | 26.8523 | 12.8 | 0 | 40 | 8051.8448 | -1.6153 | 0 | 0 | 57.1759 | 15.5737 | 1 | 18 | 0.73928 | 18 | 3.5641
01/26 04:15:00 | -6.575 | 77.25 | 3 | 262.5 | 0 | 0 | 0 | 16.5152 | 26.8121 | 12.8 | 0 | 40 | 8026 | -1.6148 | 0 | 0 | 57.1521 | 15.5787 | 1 | 18 | 0.73928 | 18 | 3.5641
01/26 04:30:00 | -6.45 | 76.5 | 3 | 265 | 0 | 0 | 0 | 16.5193 | 26.7692 | 12.8 | 0 | 40 | 7999.5634 | -1.614 | 0 | 0 | 57.1071 | 15.5856 | 1 | 18 | 0.73928 | 18 | 3.5641
01/26 04:45:00 | -6.325 | 75.75 | 3 | 267.5 | 0 | 0 | 0 | 16.5242 | 26.7253 | 12.8 | 0 | 40 | 7970.4269 | -1.6129 | 0 | 0 | 57.0466 | 15.5934 | 1 | 18 | 0.73928 | 18 | 3.5641
01/26 05:00:00 | -6.2 | 75 | 3 | 270 | 0 | 0 | 0 | 16.5295 | 26.6808 | 12.8 | 0 | 40 | 7937.9783 | -1.6116 | 0 | 0 | 56.9768 | 15.602 | 1 | 18 | 0.73928 | 18 | 3.5641
01/26 05:15:00 | -6.2 | 76 | 3 | 270 | 0 | 0 | 0 | 16.5329 | 26.6404 | 12.8 | 0 | 40 | 7929.4966 | -1.6107 | 0 | 0 | 56.9252 | 15.6067 | 1 | 18 | 0.73928 | 18 | 3.5641
01/26 05:30:00 | -6.2 | 77 | 3 | 270 | 0 | 0 | 0 | 16.5353 | 26.6024 | 12.8 | 0 | 40 | 7919.2661 | -1.61 | 0 | 0 | 56.8892 | 15.6108 | 1 | 18 | 0.73928 | 18 | 3.5641
01/26 05:45:00 | -6.2 | 78 | 3 | 270 | 0 | 0 | 0 | 16.5374 | 26.5656 | 12.8 | 0 | 40 | 7909.862 | -1.6095 | 0 | 0 | 56.8633 | 15.6142 | 1 | 18 | 0.73928 | 18 | 3.5641
01/26 06:00:00 | -6.2 | 79 | 3 | 270 | 0 | 0 | 0 | 16.5394 | 26.5295 | 12.8 | 0 | 40 | 7901.0024 | -1.6091 | 0 | 0 | 56.8399 | 15.6175 | 1 | 18 | 0.73928 | 18 | 3.5641
01/26 06:15:00 | -6.05 | 78 | 3.15 | 265 | 0 | 0 | 0 | 16.2846 | 26.2288 | 12.8 | 0 | 40 | 10952.4212 | -1.6084 | 0 | 0 | 56.8004 | 15.6238 | 1 | 18 | 0.3733 | 18 | 1.7453
01/26 06:30:00 | -5.9 | 77 | 3.3 | 260 | 0 | 0 | 0 | 16.1047 | 25.7072 | 12.8 | 0 | 40 | 11212.8436 | -1.6561 | 0 | 0 | 59.3887 | 15.4865 | 1 | 18 | 0.3733 | 18 | 1.7453
01/26 06:45:00 | -5.75 | 76 | 3.45 | 255 | 0 | 0 | 0 | 16.0338 | 25.1875 | 12.8 | 0 | 40 | 11285.0429 | -1.6896 | 0 | 0 | 61.1925 | 15.4049 | 1 | 18 | 0.3733 | 18 | 1.7453
01/26 07:00:00 | -5.6 | 75 | 3.6 | 250 | 0 | 0 | 0 | 15.9913 | 24.7314 | 12.8 | 0 | 40 | 11292.5046 | -1.7068 | 0 | 0 | 62.116 | 15.3452 | 1 | 17.981 | 0.3733 | 17.981 | 1.7453
01/26 07:15:00 | -5.6 | 75 | 3.325 | 252.5 | 0 | 0 | 0 | 18.5872 | 20.5968 | 21.1 | 0 | 23.9 | 29207.9429 | -1.7185 | 0 | 0 | 62.7422 | 15.3011 | 1 | 32.1949 | 0.3733 | 17.9769 | 1.7453
01/26 07:30:00 | -5.6 | 75 | 3.05 | 255 | 0 | 0 | 0 | 20.245 | 18.1824 | 21.1 | 0 | 23.9 | 28195.9807 | -1.2902 | 0 | 0 | 39.7677 | 16.4826 | 1 | 32.2195 | 0.3733 | 18 | 1.7453
01/26 07:45:00 | -5.6 | 75 | 2.775 | 257.5 | 11.75 | 65.5 | 0 | 20.9539 | 17.0829 | 21.1 | 0 | 23.9 | 26381.1907 | -0.99834 | 0 | 0 | 26.05 | 17.4147 | 1 | 31.0745 | 0.3733 | 18 | 1.7453
01/26 08:00:00 | -5.6 | 75 | 2.5 | 260 | 21.5 | 131 | 0 | 21.0876 | 16.7171 | 21.1 | 0 | 23.9 | 23823.0134 | -0.86044 | 0 | 0 | 20.6259 | 17.9518 | 1 | 29.5332 | 0.3733 | 18 | 1.7453
01/26 08:15:00 | -5.6 | 75 | 3.15 | 265 | 31.25 | 196.5 | 11 | 21.0996 | 17.1048 | 21.1 | 1 | 23.9 | 23002.4519 | -0.75619 | 17.0438 | 0.22603 | 17.0438 | 18.8408 | 1 | 22.9526 | 0.73928 | 17.9696 | 2.9263
01/26 08:30:00 | -5.6 | 75 | 3.8 | 270 | 41 | 262 | 11 | 21.1003 | 17.2822 | 21.1 | 1 | 23.9 | 18975.9641 | -0.70768 | 15.5348 | 3.938 | 15.5348 | 19.2824 | 1 | 22.4043 | 0.73928 | 18 | 2.9263
01/26 08:45:00 | -5.6 | 75 | 4.45 | 275 | 56.25 | 309.25 | 11 | 21.1005 | 17.4799 | 21.1 | 1 | 23.9 | 16645.8115 | -0.67156 | 14.4768 | 9.2561 | 14.4768 | 19.6268 | 1 | 21.9847 | 0.73928 | 18 | 2.9263
01/26 09:00:00 | -5.6 | 75 | 5.1 | 280 | 71.5 | 356.5 | 11 | 21.1004 | 17.6693 | 21.1 | 1 | 23.9 | 15198.2116 | -0.6409 | 13.6235 | 15.177 | 13.6235 | 19.9159 | 1 | 21.6466 | 0.73928 | 18 | 2.9263
01/26 09:15:00 | -5.45 | 74 | 5.475 | 272.5 | 86.75 | 403.75 | 11 | 21.1002 | 17.861 | 21.1 | 1 | 23.9 | 12326.3122 | -0.60328 | 12.6319 | 23.8863 | 12.6319 | 20.2732 | 1 | 20.7245 | 0.73928 | 18 | 2.9263
01/26 09:30:00 | -5.3 | 73 | 5.85 | 265 | 102 | 451 | 11 | 21.1002 | 18.157 | 21.1 | 1 | 23.9 | 11096.4205 | -0.57307 | 11.8798 | 31.8029 | 11.8798 | 20.5571 | 1 | 20.3892 | 0.73928 | 18 | 2.9263
01/26 09:45:00 | -5.15 | 72 | 6.225 | 257.5 | 105.75 | 338.25 | 11 | 21.1003 | 18.4205 | 21.1 | 1 | 23.9 | 10261.8357 | -0.55554 | 11.4619 | 36.6911 | 11.4619 | 20.7107 | 1 | 20.1829 | 0.73928 | 18 | 2.9263
01/26 10:00:00 | -5 | 71 | 6.6 | 250 | 109.5 | 225.5 | 11 | 21.1002 | 18.5231 | 21.1 | 1 | 23.9 | 9545.4658 | -0.54805 | 11.2872 | 38.8378 | 11.2872 | 20.7682 | 1 | 20.125 | 0.73928 | 18 | 2.9263
01/26 10:15:00 | -4.875 | 71 | 6.75 | 252.5 | 113.25 | 112.75 | 11 | 21.1002 | 18.7608 | 21.1 | 1 | 23.9 | 9024.7773 | -0.54403 | 11.1946 | 40.0015 | 11.1946 | 20.8012 | 1 | 20.0933 | 0.73928 | 18 | 2.9263
01/26 10:30:00 | -4.75 | 71 | 6.9 | 255 | 117 | 0 | 11 | 21.1002 | 18.9089 | 21.1 | 1 | 23.9 | 8699.6913 | -0.54867 | 11.3016 | 38.6588 | 11.3016 | 20.7423 | 1 | 20.1768 | 0.73928 | 18 | 2.9263
01/26 10:45:00 | -4.625 | 71 | 7.05 | 257.5 | 123.5 | 0 | 11 | 21.1002 | 19.048 | 21.1 | 1 | 23.9 | 8458.7891 | -0.5442 | 11.1983 | 39.9536 | 11.1983 | 20.7773 | 1 | 20.1404 | 0.73928 | 18 | 2.9263
01/26 11:00:00 | -4.5 | 71 | 7.2 | 260 | 130 | 0 | 11 | 21.1003 | 19.2316 | 21.1 | 1 | 23.9 | 8269.4722 | -0.53959 | 11.093 | 41.2965 | 11.093 | 20.814 | 1 | 20.1012 | 0.73928 | 18 | 2.9263
01/26 11:15:00 | -4.35 | 70.25 | 6.925 | 265 | 136.5 | 0 | 8.8 | 21.1003 | 19.2765 | 21.1 | 1 | 23.9 | 7633.9736 | -0.53942 | 11.089 | 41.3479 | 11.089 | 20.8056 | 1 | 20.1984 | 0.68111 | 17.9625 | 2.7295
01/26 11:30:00 | -4.2 | 69.5 | 6.65 | 270 | 143 | 0 | 8.8 | 21.1003 | 19.3241 | 21.1 | 1 | 23.9 | 7454.8642 | -0.53676 | 11.0286 | 42.1285 | 11.0286 | 20.8289 | 1 | 20.156 | 0.68111 | 18 | 2.7295
01/26 11:45:00 | -4.05 | 68.75 | 6.375 | 275 | 139.25 | 0 | 8.8 | 21.1003 | 19.3816 | 21.1 | 1 | 23.9 | 7307.4058 | -0.53575 | 11.0059 | 42.4237 | 11.0059 | 20.8359 | 1 | 20.1339 | 0.68111 | 18 | 2.7295
01/26 12:00:00 | -3.9 | 68 | 6.1 | 280 | 135.5 | 0 | 8.8 | 21.1003 | 19.421 | 21.1 | 1 | 23.9 | 7156.8663 | -0.53489 | 10.9865 | 42.6769 | 10.9865 | 20.8409 | 1 | 20.1146 | 0.68111 | 18 | 2.7295
01/26 12:15:00 | -3.775 | 67.25 | 5.975 | 277.5 | 131.75 | 0 | 4.4 | 21.1003 | 19.2513 | 21.1 | 1 | 23.9 | 6197.7762 | -0.54644 | 11.2501 | 39.3019 | 11.2501 | 20.7261 | 1 | 20.4907 | 0.5272 | 17.9128 | 2.2817
01/26 12:30:00 | -3.65 | 66.5 | 5.85 | 275 | 128 | 0 | 4.4 | 21.1002 | 19.1271 | 21.1 | 1 | 23.9 | 6386.7329 | -0.55111 | 11.3583 | 37.9568 | 11.3583 | 20.6905 | 1 | 20.5457 | 0.5272 | 18 | 2.2817
01/26 12:45:00 | -3.525 | 65.75 | 5.725 | 272.5 | 132 | 0 | 4.4 | 21.1002 | 19.0319 | 21.1 | 1 | 23.9 | 6413.7402 | -0.55262 | 11.3934 | 37.5261 | 11.3934 | 20.6831 | 1 | 20.5518 | 0.5272 | 18 | 2.2817
01/26 13:00:00 | -3.4 | 65 | 5.6 | 270 | 136 | 0 | 4.4 | 21.1002 | 18.8959 | 21.1 | 1 | 23.9 | 6383.5268 | -0.55292 | 11.4005 | 37.4388 | 11.4005 | 20.6856 | 1 | 20.5403 | 0.5272 | 18 | 2.2817
01/26 13:15:00 | -3.525 | 66.5 | 5.85 | 270 | 140 | 0 | 8.8 | 21.1002 | 18.9703 | 21.1 | 1 | 23.9 | 7440.221 | -0.54452 | 11.2058 | 39.8598 | 11.2058 | 20.7755 | 1 | 20.193 | 0.68111 | 18.0872 | 2.7295
01/26 13:30:00 | -3.65 | 68 | 6.1 | 270 | 144 | 0 | 8.8 | 21.1003 | 19.0114 | 21.1 | 1 | 23.9 | 7277.8928 | -0.54069 | 11.1181 | 40.9746 | 11.1181 | 20.8084 | 1 | 20.1606 | 0.68111 | 18 | 2.7295
01/26 13:45:00 | -3.775 | 69.5 | 6.35 | 270 | 138 | 0 | 8.8 | 21.1003 | 19.0467 | 21.1 | 1 | 23.9 | 7276.2666 | -0.54016 | 11.1059 | 41.1311 | 11.1059 | 20.8111 | 1 | 20.168 | 0.68111 | 18 | 2.7295
01/26 14:00:00 | -3.9 | 71 | 6.6 | 270 | 132 | 0 | 8.8 | 21.1003 | 19.1318 | 21.1 | 1 | 23.9 | 7331.6953 | -0.54038 | 11.111 | 41.065 | 11.111 | 20.8069 | 1 | 20.1852 | 0.68111 | 18 | 2.7295
01/26 14:15:00 | -3.9 | 70.25 | 6.75 | 265 | 126 | 0 | 11 | 21.1003 | 19.3087 | 21.1 | 1 | 23.9 | 7845.3503 | -0.53421 | 10.9711 | 42.8774 | 10.9711 | 20.862 | 1 | 20.1245 | 0.73928 | 18.0375 | 2.9263
01/26 14:30:00 | -3.9 | 69.5 | 6.9 | 260 | 120 | 0 | 11 | 21.1003 | 19.4257 | 21.1 | 1 | 23.9 | 7705.9905 | -0.53193 | 10.9197 | 43.5543 | 10.9197 | 20.874 | 1 | 20.1146 | 0.73928 | 18 | 2.9263
01/26 14:45:00 | -3.9 | 68.75 | 7.05 | 255 | 129.25 | 71.25 | 11 | 21.1003 | 19.522 | 21.1 | 1 | 23.9 | 7092.6594 | -0.48533 | 9.9205 | 57.74 | 9.9205 | 21.319 | 1 | 19.5238 | 0.73928 | 18 | 2.9263
01/26 15:00:00 | -3.9 | 68 | 7.2 | 250 | 138.5 | 142.5 | 11 | 21.1002 | 19.6271 | 21.1 | 1 | 23.9 | 6273.934 | -0.42054 | 8.6872 | 78.005 | 8.6872 | 21.9384 | 1 | 18.7086 | 0.73928 | 18 | 2.9263
01/26 15:15:00 | -3.9 | 68 | 7.05 | 250 | 147.75 | 213.75 | 11 | 21.1085 | 19.7284 | 21.1 | 1 | 23.9 | 5673.1966 | -0.35378 | 7.6044 | 98.3028 | 7.6044 | 22.5535 | 1 | 18 | 0.73928 | 18 | 2.9263
01/26 15:30:00 | -3.9 | 68 | 6.9 | 250 | 157 | 285 | 11 | 21.4892 | 19.3576 | 21.1 | 1 | 23.9 | 5357.487 | -0.26569 | 6.4658 | 122.1787 | 6.4658 | 23.3741 | 1 | 18 | 0.73928 | 18 | 2.9263
01/26 15:45:00 | -3.9 | 68 | 6.75 | 250 | 126.5 | 213.75 | 11 | 21.5747 | 19.4135 | 21.1 | 1 | 23.9 | 5181.9632 | -0.2224 | 6.0261 | 132.0923 | 6.0261 | 23.346 | 1 | 17.9277 | 0.73928 | 17.9277 | 2.9263
01/26 16:00:00 | -3.9 | 68 | 6.6 | 250 | 96 | 142.5 | 11 | 21.3348 | 19.8301 | 21.1 | 1 | 23.9 | 5326.3532 | -0.26272 | 6.433 | 122.9044 | 6.433 | 22.8569 | 1 | 17.9657 | 0.73928 | 17.9657 | 2.9263
01/26 16:15:00 | -4.05 | 68.75 | 6.35 | 252.5 | 65.5 | 71.25 | 11 | 21.1768 | 20.0926 | 21.1 | 1 | 23.9 | 6628.4188 | -0.36297 | 7.7421 | 95.5917 | 7.7421 | 22.1848 | 1 | 18.8598 | 0.73928 | 17.9575 | 2.9263
01/26 16:30:00 | -4.2 | 69.5 | 6.1 | 255 | 35 | 0 | 11 | 21.1253 | 20.2101 | 21.1 | 1 | 23.9 | 7924.0094 | -0.47427 | 9.6973 | 61.1823 | 9.6973 | 21.2921 | 1 | 19.8952 | 0.73928 | 17.9132 | 2.9263
01/26 16:45:00 | -4.35 | 70.25 | 5.85 | 257.5 | 27 | 0 | 11 | 21.1085 | 20.295 | 21.1 | 1 | 23.9 | 8570.7876 | -0.50654 | 10.3638 | 51.1999 | 10.3638 | 21.0367 | 1 | 20.1624 | 0.73928 | 18 | 2.9263
01/26 17:00:00 | -4.5 | 71 | 5.6 | 260 | 19 | 0 | 11 | 21.103 | 20.3682 | 21.1 | 1 | 23.9 | 9039.8029 | -0.52532 | 10.7722 | 45.5219 | 10.7722 | 20.8705 | 1 | 20.3604 | 0.73928 | 18 | 2.9263
01/26 17:15:00 | -4.5 | 70.25 | 5.725 | 265 | 11 | 0 | 11 | 21.1013 | 20.416 | 21.1 | 1 | 23.9 | 9362.7039 | -0.53869 | 11.0724 | 41.5611 | 11.0724 | 20.7434 | 1 | 20.5245 | 0.73928 | 18 | 2.9263
01/26 17:30:00 | -4.5 | 69.5 | 5.85 | 270 | 0 | 0 | 11 | 21.1007 | 20.4494 | 21.1 | 1 | 23.9 | 9671.6438 | -0.54959 | 11.323 | 38.393 | 11.323 | 20.6367 | 1 | 20.6631 | 0.73928 | 18 | 2.9263
01/26 17:45:00 | -4.5 | 68.75 | 5.975 | 275 | 0 | 0 | 11 | 21.1006 | 20.4717 | 21.1 | 1 | 23.9 | 9879.4012 | -0.55672 | 11.4896 | 36.3561 | 11.4896 | 20.566 | 1 | 20.7575 | 0.73928 | 18 | 2.9263
01/26 18:00:00 | -4.5 | 68 | 6.1 | 280 | 0 | 0 | 11 | 21.1006 | 20.4825 | 21.1 | 1 | 23.9 | 10051.9859 | -0.56346 | 11.649 | 34.4592 | 11.649 | 20.4993 | 1 | 20.8103 | 0.73928 | 18 | 2.9263
01/26 18:15:00 | -4.525 | 68.5 | 6.25 | 277.5 | 0 | 0 | 5.5 | 19.551 | 23.1468 | 12.8 | 1 | 40 | 5499.2433 | -0.60292 | 12.6225 | 23.9781 | 12.6225 | 20.1136 | 1 | 18 | 0.73928 | 18 | 3.5641
01/26 18:30:00 | -4.55 | 69 | 6.4 | 275 | 0 | 0 | 5.5 | 19.1035 | 24.0199 | 12.8 | 1 | 40 | 5306.0098 | -0.86824 | 20.9121 | 11.5113 | 20.9121 | 19.3214 | 1 | 18 | 0.73928 | 18 | 3.5641
01/26 18:45:00 | -4.575 | 69.5 | 6.55 | 272.5 | 0 | 0 | 5.5 | 18.8679 | 24.5545 | 12.8 | 1 | 40 | 5158.8424 | -0.95783 | 24.3782 | 47.0458 | 24.3782 | 18.9432 | 1 | 18 | 0.73928 | 18 | 3.5641
01/26 19:00:00 | -4.6 | 70 | 6.7 | 270 | 0 | 0 | 5.5 | 18.641 | 25.1578 | 12.8 | 1 | 40 | 5040.1261 | -1.0133 | 26.6844 | 84.0008 | 26.6844 | 18.6677 | 1 | 18 | 0.73928 | 18 | 3.5641
01/26 19:15:00 | -4.7 | 70.25 | 6.825 | 265 | 0 | 0 | 1.1 | 18.2745 | 25.659 | 12.8 | 1 | 40 | 4913.5373 | -1.0874 | 29.9412 | 154.3053 | 29.9412 | 18.193 | 1 | 18 | 0.73928 | 18 | 3.5641
01/26 19:30:00 | -4.8 | 70.5 | 6.95 | 260 | 0 | 0 | 1.1 | 17.978 | 26.1742 | 12.8 | 1 | 40 | 4758.6312 | -1.1718 | 33.8829 | 267.7705 | 33.8829 | 17.7994 | 1 | 18 | 0.73928 | 18 | 3.5641
01/26 19:45:00 | -4.9 | 70.75 | 7.075 | 255 | 0 | 0 | 1.1 | 17.8047 | 26.4674 | 12.8 | 1 | 40 | 4636.2897 | -1.2366 | 37.054 | 381.6062 | 37.054 | 17.5108 | 1 | 18 | 0.73928 | 18 | 3.5641
01/26 20:00:00 | -5 | 71 | 7.2 | 250 | 0 | 0 | 1.1 | 17.6843 | 26.6467 | 12.8 | 1 | 40 | 4566.1532 | -1.2799 | 39.2392 | 471.7587 | 39.2392 | 17.2876 | 1 | 18 | 0.73928 | 18 | 3.5641
01/26 20:15:00 | -5 | 70.25 | 7.05 | 257.5 | 0 | 0 | 1.1 | 17.4934 | 26.9393 | 12.8 | 1 | 40 | 4477.7846 | -1.313 | 40.9406 | 548.559 | 40.9406 | 17.1041 | 1 | 18 | 0.73928 | 18 | 3.5641
01/26 20:30:00 | -5 | 69.5 | 6.9 | 265 | 0 | 0 | 1.1 | 17.3454 | 27.1626 | 12.8 | 1 | 40 | 4398.0529 | -1.3578 | 43.2772 | 663.4714 | 43.2772 | 16.8889 | 1 | 18 | 0.73928 | 18 | 3.5641
01/26 20:45:00 | -5 | 68.75 | 6.75 | 272.5 | 0 | 0 | 1.1 | 17.2507 | 27.296 | 12.8 | 1 | 40 | 4301.8693 | -1.3891 | 44.9325 | 751.4869 | 44.9325 | 16.7562 | 1 | 18 | 0.73928 | 18 | 3.5641
01/26 21:00:00 | -5 | 68 | 6.6 | 280 | 0 | 0 | 1.1 | 17.179 | 27.3918 | 12.8 | 1 | 40 | 4214.9855 | -1.4128 | 46.1978 | 822.4603 | 46.1978 | 16.6346 | 1 | 18 | 0.73928 | 18 | 3.5641
01/26 21:15:00 | -5.15 | 68.75 | 6.225 | 277.5 | 0 | 0 | 0 | 17.0524 | 27.5368 | 12.8 | 0 | 40 | 4174.3971 | -1.439 | 0 | 0 | 47.6014 | 16.4601 | 1 | 18 | 0.73928 | 18 | 3.5641
01/26 21:30:00 | -5.3 | 69.5 | 5.85 | 275 | 0 | 0 | 0 | 16.9628 | 27.6368 | 12.8 | 0 | 40 | 4111.4806 | -1.4683 | 0 | 0 | 49.1815 | 16.3233 | 1 | 18.0337 | 0.73928 | 18.0337 | 3.5641
01/26 21:45:00 | -5.45 | 70.25 | 5.475 | 272.5 | 0 | 0 | 0 | 16.8905 | 27.7137 | 12.8 | 0 | 40 | 4537.8342 | -1.4905 | 0 | 0 | 50.3834 | 16.212 | 1 | 18 | 0.73928 | 18 | 3.5641
01/26 22:00:00 | -5.6 | 71 | 5.1 | 270 | 0 | 0 | 0 | 16.834 | 27.7589 | 12.8 | 0 | 40 | 4995.371 | -1.5087 | 0 | 0 | 51.3742 | 16.1189 | 1 | 18 | 0.73928 | 18 | 3.5641
01/26 22:15:00 | -5.75 | 72 | 4.975 | 270 | 0 | 0 | 0 | 16.7846 | 27.7844 | 12.8 | 0 | 40 | 5385.2271 | -1.524 | 0 | 0 | 52.2074 | 16.0362 | 1 | 18 | 0.73928 | 18 | 3.5641
01/26 22:30:00 | -5.9 | 73 | 4.85 | 270 | 0 | 0 | 0 | 16.7406 | 27.8019 | 12.8 | 0 | 40 | 5722.0597 | -1.5374 | 0 | 0 | 52.9368 | 15.9643 | 1 | 18 | 0.73928 | 18 | 3.5641
01/26 22:45:00 | -6.05 | 74 | 4.725 | 270 | 0 | 0 | 0 | 16.702 | 27.8111 | 12.8 | 0 | 40 | 6023.2882 | -1.5493 | 0 | 0 | 53.5849 | 15.9008 | 1 | 18 | 0.73928 | 18 | 3.5641
01/26 23:00:00 | -6.2 | 75 | 4.6 | 270 | 0 | 0 | 0 | 16.6679 | 27.8136 | 12.8 | 0 | 40 | 6295.4319 | -1.5599 | 0 | 0 | 54.1591 | 15.8444 | 1 | 18 | 0.73928 | 18 | 3.5641
01/26 23:15:00 | -6.325 | 75.75 | 4.975 | 267.5 | 0 | 0 | 0 | 16.6326 | 27.8281 | 12.8 | 0 | 40 | 6536.2559 | -1.5693 | 0 | 0 | 54.6708 | 15.7932 | 1 | 18 | 0.73928 | 18 | 3.5641
01/26 23:30:00 | -6.45 | 76.5 | 5.35 | 265 | 0 | 0 | 0 | 16.5974 | 27.8393 | 12.8 | 0 | 40 | 6753.6928 | -1.5785 | 0 | 0 | 55.177 | 15.7447 | 1 | 18 | 0.73928 | 18 | 3.5641
01/26 23:45:00 | -6.575 | 77.25 | 5.725 | 262.5 | 0 | 0 | 0 | 16.5638 | 27.8456 | 12.8 | 0 | 40 | 6959.8457 | -1.5876 | 0 | 0 | 55.6701 | 15.6987 | 1 | 18 | 0.73928 | 18 | 3.5641
01/26 24:00:00 | -6.7 | 78 | 6.1 | 260 | 0 | 0 | 0 | 16.5316 | 27.8466 | 12.8 | 0 | 40 | 7156.0882 | -1.5963 | 0 | 0 | 56.1422 | 15.6546 | 1 | 18 | 0.73928 | 18 | 3.5641
01/27 00:15:00 | -6.7 | 77.25 | 5.6 | 262.5 | 0 | 0 | 0 | 16.5747 | 27.7134 | 12.8 | 0 | 40 | 7315.2495 | -1.6017 | 0 | 0 | 56.4377 | 15.6421 | 1 | 18 | 0.73928 | 18 | 3.5641
01/27 00:30:00 | -6.7 | 76.5 | 5.1 | 265 | 0 | 0 | 0 | 16.6055 | 27.6059 | 12.8 | 0 | 40 | 7461.3545 | -1.5957 | 0 | 0 | 56.1094 | 15.6528 | 1 | 18 | 0.73928 | 18 | 3.5641
01/27 00:45:00 | -6.7 | 75.75 | 4.6 | 267.5 | 0 | 0 | 0 | 16.6194 | 27.531 | 12.8 | 0 | 40 | 7455.8334 | -1.5908 | 0 | 0 | 55.8445 | 15.6666 | 1 | 18 | 0.73928 | 18 | 3.5641
01/27 01:00:00 | -6.7 | 75 | 4.1 | 270 | 0 | 0 | 0 | 16.6304 | 27.4646 | 12.8 | 0 | 40 | 7431.0408 | -1.5883 | 0 | 0 | 55.7071 | 15.6774 | 1 | 18 | 0.73928 | 18 | 3.5641
01/27 01:15:00 | -6.85 | 76.75 | 4.225 | 267.5 | 0 | 0 | 0 | 16.632 | 27.4057 | 12.8 | 0 | 40 | 7468.41 | -1.5872 | 0 | 0 | 55.6459 | 15.6776 | 1 | 18 | 0.73928 | 18 | 3.5641
01/27 01:30:00 | -7 | 78.5 | 4.35 | 265 | 0 | 0 | 0 | 16.6274 | 27.3573 | 12.8 | 0 | 40 | 7510.7266 | -1.5877 | 0 | 0 | 55.6751 | 15.6728 | 1 | 18 | 0.73928 | 18 | 3.5641
01/27 01:45:00 | -7.15 | 80.25 | 4.475 | 262.5 | 0 | 0 | 0 | 16.6201 | 27.3137 | 12.8 | 0 | 40 | 7562.256 | -1.5894 | 0 | 0 | 55.7668 | 15.664 | 1 | 18 | 0.73928 | 18 | 3.5641
01/27 02:00:00 | -7.3 | 82 | 4.6 | 260 | 0 | 0 | 0 | 16.6114 | 27.2725 | 12.8 | 0 | 40 | 7622.7003 | -1.5916 | 0 | 0 | 55.8902 | 15.6525 | 1 | 18 | 0.73928 | 18 | 3.5641
01/27 02:15:00 | -7.425 | 83 | 4.35 | 255 | 0 | 0 | 0 | 16.6071 | 27.2406 | 12.8 | 0 | 40 | 7681.7083 | -1.5938 | 0 | 0 | 56.0075 | 15.6434 | 1 | 18 | 0.73928 | 18 | 3.5641
01/27 02:30:00 | -7.55 | 84 | 4.1 | 250 | 0 | 0 | 0 | 16.6052 | 27.2063 | 12.8 | 0 | 40 | 7742.7017 | -1.5953 | 0 | 0 | 56.0885 | 15.6354 | 1 | 18 | 0.73928 | 18 | 3.5641
01/27 02:45:00 | -7.675 | 85 | 3.85 | 245 | 0 | 0 | 0 | 16.6041 | 27.1724 | 12.8 | 0 | 40 | 7796.2246 | -1.5963 | 0 | 0 | 56.1457 | 15.6287 | 1 | 18 | 0.73928 | 18 | 3.5641
01/27 03:00:00 | -7.8 | 86 | 3.6 | 240 | 0 | 0 | 0 | 16.6033 | 27.1399 | 12.8 | 0 | 40 | 7843.3537 | -1.5972 | 0 | 0 | 56.1954 | 15.6224 | 1 | 18 | 0.73928 | 18 | 3.5641
01/27 03:15:00 | -7.95 | 86.25 | 3.6 | 245 | 0 | 0 | 0 | 16.5986 | 27.1057 | 12.8 | 0 | 40 | 7893.0285 | -1.5985 | 0 | 0 | 56.261 | 15.6131 | 1 | 18 | 0.73928 | 18 | 3.5641
01/27 03:30:00 | -8.1 | 86.5 | 3.6 | 250 | 0 | 0 | 0 | 16.5917 | 27.0749 | 12.8 | 0 | 40 | 7941.253 | -1.6003 | 0 | 0 | 56.3608 | 15.6022 | 1 | 18 | 0.73928 | 18 | 3.5641
01/27 03:45:00 | -8.25 | 86.75 | 3.6 | 255 | 0 | 0 | 0 | 16.5839 | 27.0455 | 12.8 | 0 | 40 | 7994.9935 | -1.6025 | 0 | 0 | 56.4834 | 15.5898 | 1 | 18 | 0.73928 | 18 | 3.5641
01/27 04:00:00 | -8.4 | 87 | 3.6 | 260 | 0 | 0 | 0 | 16.5757 | 27.0166 | 12.8 | 0 | 40 | 8053.6222 | -1.605 | 0 | 0 | 56.6166 | 15.5765 | 1 | 18 | 0.73928 | 18 | 3.5641
01/27 04:15:00 | -8.525 | 88 | 3.325 | 257.5 | 0 | 0 | 0 | 16.5716 | 26.9907 | 12.8 | 0 | 40 | 8109.3 | -1.6071 | 0 | 0 | 56.7341 | 15.5664 | 1 | 18 | 0.73928 | 18 | 3.5641
01/27 04:30:00 | -8.65 | 89 | 3.05 | 255 | 0 | 0 | 0 | 16.5701 | 26.9625 | 12.8 | 0 | 40 | 8166.4767 | -1.6086 | 0 | 0 | 56.8139 | 15.558 | 1 | 18 | 0.73928 | 18 | 3.5641
01/27 04:45:00 | -8.775 | 90 | 2.775 | 252.5 | 0 | 0 | 0 | 16.5695 | 26.9345 | 12.8 | 0 | 40 | 8217.2844 | -1.6096 | 0 | 0 | 56.868 | 15.5512 | 1 | 18 | 0.73928 | 18 | 3.5641
01/27 05:00:00 | -8.9 | 91 | 2.5 | 250 | 0 | 0 | 0 | 16.5695 | 26.9075 | 12.8 | 0 | 40 | 8262.4076 | -1.6104 | 0 | 0 | 56.9094 | 15.5455 | 1 | 18 | 0.73928 | 18 | 3.5641
01/27 05:15:00 | -8.9 | 91 | 2.625 | 250 | 0 | 0 | 0 | 16.5663 | 26.8771 | 12.8 | 0 | 40 | 8278.3631 | -1.611 | 0 | 0 | 56.9412 | 15.5411 | 1 | 18 | 0.73928 | 18 | 3.5641
01/27 05:30:00 | -8.9 | 91 | 2.75 | 250 | 0 | 0 | 0 | 16.5611 | 26.849 | 12.8 | 0 | 40 | 8291.7301 | -1.6121 | 0 | 0 | 57.0011 | 15.5356 | 1 | 18 | 0.73928 | 18 | 3.5641
01/27 05:45:00 | -8.9 | 91 | 2.875 | 250 | 0 | 0 | 0 | 16.5553 | 26.8217 | 12.8 | 0 | 40 | 8311.0299 | -1.6135 | 0 | 0 | 57.0802 | 15.5288 | 1 | 18 | 0.73928 | 18 | 3.5641
01/27 06:00:00 | -8.9 | 91 | 3 | 250 | 0 | 0 | 0 | 16.5492 | 26.7938 | 12.8 | 0 | 40 | 8336.0381 | -1.6151 | 0 | 0 | 57.1654 | 15.5218 | 1 | 18 | 0.73928 | 18 | 3.5641
01/27 06:15:00 | -9.05 | 91 | 2.75 | 247.5 | 0 | 0 | 0 | 16.5466 | 26.7626 | 12.8 | 0 | 40 | 8394.3551 | -1.6168 | 0 | 0 | 57.2563 | 15.514 | 1 | 18 | 0.73928 | 18 | 3.5641
01/27 06:30:00 | -9.2 | 91 | 2.5 | 245 | 0 | 0 | 0 | 16.5462 | 26.7291 | 12.8 | 0 | 40 | 8452.7472 | -1.6178 | 0 | 0 | 57.3147 | 15.5079 | 1 | 18 | 0.73928 | 18 | 3.5641
01/27 06:45:00 | -9.35 | 91 | 2.25 | 242.5 | 0 | 0 | 0 | 16.5465 | 26.6955 | 12.8 | 0 | 40 | 8503.0911 | -1.6185 | 0 | 0 | 57.3523 | 15.503 | 1 | 18 | 0.73928 | 18 | 3.5641
01/27 07:00:00 | -9.5 | 91 | 2 | 240 | 0 | 0 | 0 | 16.5473 | 26.6627 | 12.8 | 0 | 40 | 8546.847 | -1.619 | 0 | 0 | 57.38 | 15.4989 | 1 | 18 | 0.73928 | 18 | 3.5641
01/27 07:15:00 | -9.5 | 91 | 2.525 | 247.5 | 0 | 0 | 0 | 18.779 | 23.1335 | 21.1 | 0 | 23.9 | 24954.8015 | -1.6199 | 0 | 0 | 57.4253 | 15.4909 | 1 | 25.1767 | 0.73928 | 18.0038 | 3.5641
01/27 07:30:00 | -9.5 | 91 | 3.05 | 255 | 0 | 0 | 0 | 19.9436 | 21.4581 | 21.1 | 0 | 23.9 | 23585.2131 | -1.2557 | 0 | 0 | 38.0128 | 16.4505 | 1 | 25.1827 | 0.73928 | 18.0097 | 3.5641
01/27 07:45:00 | -9.5 | 91 | 3.575 | 262.5 | 13.5 | 19 | 0 | 20.4854 | 20.7038 | 21.1 | 0 | 23.9 | 23557.0203 | -1.0461 | 0 | 0 | 28.1024 | 17.1388 | 1 | 25.1731 | 0.73928 | 18 | 3.5641
01/27 08:00:00 | -9.5 | 91 | 4.1 | 270 | 24 | 18 | 0 | 20.7756 | 20.2986 | 21.1 | 0 | 23.9 | 23641.3609 | -0.93503 | 0 | 0 | 23.4656 | 17.5961 | 1 | 25.1731 | 0.73928 | 18 | 3.5641
01/27 08:15:00 | -9.225 | 90 | 3.825 | 272.5 | 34.5 | 17 | 0 | 21.0334 | 19.9406 | 21.1 | 0 | 23.9 | 23644.1737 | -0.86509 | 0 | 0 | 20.7962 | 17.9452 | 1 | 25.1293 | 0.73928 | 18 | 3.5641
01/27 08:30:00 | -8.95 | 89 | 3.55 | 275 | 45 | 16 | 0 | 21.0782 | 19.8548 | 21.1 | 0 | 23.9 | 22973.7484 | -0.80669 | 0 | 0 | 18.7217 | 18.2182 | 1 | 24.6794 | 0.73928 | 18 | 3.5641
01/27 08:45:00 | -8.675 | 88 | 3.275 | 277.5 | 59 | 21.75 | 0 | 21.0929 | 19.8151 | 21.1 | 0 | 23.9 | 22702.6949 | -0.7802 | 0 | 0 | 17.8281 | 18.4295 | 1 | 24.5018 | 0.73928 | 18 | 3.5641
01/27 09:00:00 | -8.4 | 87 | 3 | 280 | 73 | 27.5 | 0 | 21.0977 | 19.7887 | 21.1 | 0 | 23.9 | 22324.8425 | -0.76126 | 0 | 0 | 17.2073 | 18.6014 | 1 | 24.2569 | 0.73928 | 18 | 3.5641
01/27 09:15:00 | -7.975 | 84.75 | 2.875 | 267.5 | 87 | 33.25 | 0 | 21.0992 | 19.7603 | 21.1 | 0 | 23.9 | 22000.1522 | -0.74565 | 0 | 0 | 16.7074 | 18.7519 | 1 | 24.059 | 0.73928 | 18 | 3.5641
01/27 09:30:00 | -7.55 | 82.5 | 2.75 | 255 | 101 | 39 | 0 | 21.0998 | 19.7345 | 21.1 | 0 | 23.9 | 21703.383 | -0.73179 | 0 | 0 | 16.2722 | 18.8888 | 1 | 23.8781 | 0.73928 | 18 | 3.5641
01/27 09:45:00 | -7.125 | 80.25 | 2.625 | 242.5 | 120.25 | 41.75 | 0 | 21.0999 | 19.7103 | 21.1 | 0 | 23.9 | 21404.6382 | -0.71794 | 0 | 0 | 15.8454 | 19.0267 | 1 | 23.6964 | 0.73928 | 18 | 3.5641
01/27 10:00:00 | -6.7 | 78 | 2.5 | 230 | 139.5 | 44.5 | 0 | 21.1 | 19.6872 | 21.1 | 0 | 23.9 | 21115.1947 | -0.70444 | 0 | 0 | 15.4374 | 19.1613 | 1 | 23.5193 | 0.73928 | 18 | 3.5641
01/27 10:15:00 | -6.275 | 75.5 | 2.5 | 232.5 | 158.75 | 47.25 | 0 | 21.1 | 19.669 | 21.1 | 0 | 23.9 | 20844.8763 | -0.69129 | 0 | 0 | 15.0477 | 19.2921 | 1 | 23.3523 | 0.73928 | 18 | 3.5641
01/27 10:30:00 | -5.85 | 73 | 2.5 | 235 | 178 | 50 | 0 | 21.1 | 19.6509 | 21.1 | 0 | 23.9 | 20516.2442 | -0.67826 | 0 | 0 | 14.669 | 19.4215 | 1 | 23.1871 | 0.73928 | 18 | 3.5641
01/27 10:45:00 | -5.425 | 70.5 | 2.5 | 237.5 | 173.75 | 65 | 0 | 21.1 | 19.633 | 21.1 | 0 | 23.9 | 20191.3796 | -0.66853 | 0 | 0 | 14.3909 | 19.5183 | 1 | 23.0652 | 0.73928 | 18 | 3.5641
01/27 11:00:00 | -5 | 68 | 2.5 | 240 | 169.5 | 80 | 0 | 21.1 | 19.6151 | 21.1 | 0 | 23.9 | 19934.8168 | -0.6583 | 0 | 0 | 14.1028 | 19.62 | 1 | 22.9405 | 0.73928 | 18 | 3.5641
01/27 11:15:00 | -4.55 | 65.5 | 2.5 | 237.5 | 165.25 | 95 | 0 | 21.1 | 19.5874 | 21.1 | 0 | 23.9 | 19579.9196 | -0.64306 | 0 | 0 | 13.6823 | 19.7713 | 1 | 22.7571 | 0.73928 | 18 | 3.5641
01/27 11:30:00 | -4.1 | 63 | 2.5 | 235 | 161 | 110 | 0 | 21.1 | 19.5597 | 21.1 | 0 | 23.9 | 19322.2534 | -0.63064 | 0 | 0 | 13.3468 | 19.8948 | 1 | 22.6104 | 0.73928 | 18 | 3.5641
01/27 11:45:00 | -3.65 | 60.5 | 2.5 | 232.5 | 186.25 | 101 | 0 | 21.1 | 19.5321 | 21.1 | 0 | 23.9 | 18971.0792 | -0.61459 | 0 | 0 | 12.9233 | 20.0537 | 1 | 22.4125 | 0.73928 | 18 | 3.5641
01/27 12:00:00 | -3.2 | 58 | 2.5 | 230 | 211.5 | 92 | 0 | 21.1 | 19.5044 | 21.1 | 0 | 23.9 | 18712.8458 | -0.604 | 0 | 0 | 12.6502 | 20.1589 | 1 | 22.2796 | 0.73928 | 18 | 3.5641
01/27 12:15:00 | -2.825 | 56.25 | 2.5 | 227.5 | 236.75 | 83 | 0 | 21.1 | 19.4769 | 21.1 | 0 | 23.9 | 18379.2683 | -0.58811 | 0 | 0 | 12.2492 | 20.3158 | 1 | 22.0829 | 0.73928 | 18 | 3.5641
01/27 12:30:00 | -2.45 | 54.5 | 2.5 | 225 | 262 | 74 | 0 | 21.1 | 19.4494 | 21.1 | 0 | 23.9 | 18028.7237 | -0.57063 | 0 | 0 | 11.821 | 20.4879 | 1 | 21.8661 | 0.73928 | 18 | 3.5641
01/27 12:45:00 | -2.075 | 52.75 | 2.5 | 222.5 | 251.75 | 72.75 | 0 | 21.1 | 19.422 | 21.1 | 0 | 23.9 | 17884.9441 | -0.56209 | 0 | 0 | 11.6164 | 20.5728 | 1 | 21.7362 | 0.73928 | 18 | 3.5641
01/27 13:00:00 | -1.7 | 51 | 2.5 | 220 | 241.5 | 71.5 | 0 | 21.1 | 19.3947 | 21.1 | 0 | 23.9 | 17784.6465 | -0.55477 | 0 | 0 | 11.4438 | 20.6456 | 1 | 21.6396 | 0.73928 | 18 | 3.5641
01/27 13:15:00 | -1.425 | 49.5 | 2.375 | 217.5 | 231.25 | 70.25 | 0 | 19.8283 | 20.9451 | 12.8 | 0 | 32.2 | 5068.6381 | -0.5487 | 0 | 0 | 11.3022 | 20.7063 | 1 | 18 | 0.73928 | 18 | 3.5641
01/27 13:30:00 | -1.15 | 48 | 2.25 | 215 | 221 | 69 | 0 | 19.3897 | 21.4856 | 12.8 | 0 | 32.2 | 4839.399 | -0.75703 | 0 | 0 | 17.0709 | 20.1604 | 1 | 18 | 0.73928 | 18 | 3.5641
01/27 13:45:00 | -0.875 | 46.5 | 2.125 | 212.5 | 196 | 66.75 | 0 | 19.18 | 21.7387 | 12.8 | 0 | 32.2 | 4645.9033 | -0.84374 | 0 | 0 | 20.0211 | 19.833 | 1 | 18 | 0.73928 | 18 | 3.5641
01/27 14:00:00 | -0.6 | 45 | 2 | 210 | 171 | 64.5 | 0 | 18.9868 | 21.9659 | 12.8 | 0 | 32.2 | 4481.76 | -0.89415 | 0 | 0 | 21.881 | 19.5893 | 1 | 18 | 0.73928 | 18 | 3.5641
01/27 14:15:00 | -0.175 | 44.5 | 2 | 217.5 | 146 | 62.25 | 0 | 18.8469 | 22.1318 | 12.8 | 0 | 32.2 | 4348.7475 | -0.93898 | 0 | 0 | 23.6221 | 19.3804 | 1 | 18 | 0.73928 | 18 | 3.5641
01/27 14:30:00 | 0.25 | 44 | 2 | 225 | 121 | 60 | 0 | 18.7339 | 22.2677 | 12.8 | 0 | 32.2 | 4217.9546 | -0.97771 | 0 | 0 | 25.1907 | 19.1676 | 1 | 18 | 0.73928 | 18 | 3.5641
01/27 14:45:00 | 0.675 | 43.5 | 2 | 232.5 | 125.25 | 55.5 | 0 | 18.6663 | 22.3414 | 12.8 | 0 | 32.2 | 4077.212 | -1.0015 | 0 | 0 | 26.1846 | 19.0687 | 1 | 18 | 0.73928 | 18 | 3.5641
01/27 15:00:00 | 1.1 | 43 | 2 | 240 | 129.5 | 51 | 0 | 18.6358 | 22.363 | 12.8 | 0 | 32.2 | 3939.5369 | -1.0146 | 0 | 0 | 26.7375 | 19.022 | 1 | 18 | 0.73928 | 18 | 3.5641
01/27 15:15:00 | 0.825 | 43.25 | 2.525 | 240 | 133.75 | 46.5 | 0 | 18.6137 | 22.3683 | 12.8 | 0 | 32.2 | 3908.0645 | -1.0214 | 0 | 0 | 27.0276 | 18.9926 | 1 | 18 | 0.73928 | 18 | 3.5641
01/27 15:30:00 | 0.55 | 43.5 | 3.05 | 240 | 138 | 42 | 0 | 18.6082 | 22.347 | 12.8 | 0 | 32.2 | 3891.5315 | -1.0223 | 0 | 0 | 27.0695 | 19.0106 | 1 | 18 | 0.73928 | 18 | 3.5641
01/27 15:45:00 | 0.275 | 43.75 | 3.575 | 240 | 113.75 | 31.5 | 0 | 18.5324 | 22.4215 | 12.8 | 0 | 32.2 | 3883.1702 | -1.0408 | 0 | 0 | 27.8696 | 18.8367 | 1 | 18 | 0.73928 | 18 | 3.5641
01/27 16:00:00 | 0 | 44 | 4.1 | 240 | 89.5 | 21 | 0 | 18.3933 | 22.5825 | 12.8 | 0 | 32.2 | 3877.6211 | -1.0754 | 0 | 0 | 29.3979 | 18.5881 | 1 | 18 | 0.73928 | 18 | 3.5641
01/27 16:15:00 | -0.15 | 45.25 | 3.7 | 237.5 | 65.25 | 10.5 | 0 | 18.2051 | 22.8149 | 12.8 | 0 | 32.2 | 3847.0241 | -1.1291 | 0 | 0 | 31.8596 | 18.225 | 1 | 18 | 0.73928 | 18 | 3.5641
01/27 16:30:00 | -0.3 | 46.5 | 3.3 | 235 | 41 | 0 | 0 | 18.014 | 23.0574 | 12.8 | 0 | 32.2 | 3805.4839 | -1.1863 | 0 | 0 | 34.5807 | 17.8855 | 1 | 18 | 0.73928 | 18 | 3.5641
01/27 16:45:00 | -0.45 | 47.75 | 2.9 | 232.5 | 32 | 0 | 0 | 17.8798 | 23.2211 | 12.8 | 0 | 32.2 | 3757.547 | -1.2318 | 0 | 0 | 36.8159 | 17.6648 | 1 | 18 | 0.73928 | 18 | 3.5641
01/27 17:00:00 | -0.6 | 49 | 2.5 | 230 | 23 | 0 | 0 | 17.7852 | 23.3304 | 12.8 | 0 | 32.2 | 3708.6068 | -1.266 | 0 | 0 | 38.5303 | 17.4881 | 1 | 18 | 0.73928 | 18 | 3.5641
01/27 17:15:00 | -0.75 | 49.75 | 2.375 | 227.5 | 14 | 0 | 0 | 17.702 | 23.4355 | 12.8 | 0 | 32.2 | 3666.3815 | -1.2906 | 0 | 0 | 39.7835 | 17.3578 | 1 | 18 | 0.73928 | 18 | 3.5641
01/27 17:30:00 | -0.9 | 50.5 | 2.25 | 225 | 0 | 0 | 0 | 17.6135 | 23.5498 | 12.8 | 0 | 32.2 | 3631.8729 | -1.3154 | 0 | 0 | 41.0656 | 17.2107 | 1 | 18 | 0.73928 | 18 | 3.5641
01/27 17:45:00 | -1.05 | 51.25 | 2.125 | 222.5 | 0 | 0 | 0 | 17.5396 | 23.6439 | 12.8 | 0 | 32.2 | 3599.234 | -1.3376 | 0 | 0 | 42.2175 | 17.0973 | 1 | 18 | 0.73928 | 18 | 3.5641
01/27 18:00:00 | -1.2 | 52 | 2 | 220 | 0 | 0 | 0 | 17.4801 | 23.7175 | 12.8 | 0 | 32.2 | 3566.6004 | -1.3563 | 0 | 0 | 43.1998 | 17.0001 | 1 | 18 | 0.73928 | 18 | 3.5641
01/27 18:15:00 | -1.2 | 52.5 | 2 | 227.5 | 0 | 0 | 0 | 17.431 | 23.7639 | 12.8 | 0 | 32.2 | 3512.0408 | -1.3715 | 0 | 0 | 44 | 16.9216 | 1 | 18 | 0.73928 | 18 | 3.5641
01/27 18:30:00 | -1.2 | 53 | 2 | 235 | 0 | 0 | 0 | 17.3894 | 23.7994 | 12.8 | 0 | 32.2 | 3462.6835 | -1.3842 | 0 | 0 | 44.6721 | 16.8554 | 1 | 18 | 0.73928 | 18 | 3.5641
01/27 18:45:00 | -1.2 | 53.5 | 2 | 242.5 | 0 | 0 | 0 | 17.3539 | 23.8262 | 12.8 | 0 | 32.2 | 3417.5451 | -1.395 | 0 | 0 | 45.2459 | 16.7989 | 1 | 18 | 0.73928 | 18 | 3.5641
01/27 19:00:00 | -1.2 | 54 | 2 | 250 | 0 | 0 | 0 | 17.3237 | 23.8454 | 12.8 | 0 | 32.2 | 3376.1895 | -1.4042 | 0 | 0 | 45.736 | 16.7512 | 1 | 18 | 0.73928 | 18 | 3.5641
01/27 19:15:00 | -1.325 | 54.5 | 1.875 | 247.5 | 0 | 0 | 0 | 17.3158 | 23.8378 | 12.8 | 0 | 32.2 | 3316.4806 | -1.4124 | 0 | 0 | 46.1763 | 16.7061 | 1 | 18.066 | 0.73928 | 18.066 | 3.5641
01/27 19:30:00 | -1.45 | 55 | 1.75 | 245 | 0 | 0 | 0 | 17.2893 | 23.8588 | 12.8 | 0 | 32.2 | 3341.4806 | -1.4166 | 0 | 0 | 46.3991 | 16.6749 | 1 | 18.0175 | 0.73928 | 18.0175 | 3.5641
01/27 19:45:00 | -1.575 | 55.5 | 1.625 | 242.5 | 0 | 0 | 0 | 17.2554 | 23.8916 | 12.8 | 0 | 32.2 | 3366.4806 | -1.4233 | 0 | 0 | 46.7574 | 16.6408 | 1 | 17.9863 | 0.73928 | 17.9863 | 3.5641
01/27 20:00:00 | -1.7 | 56 | 1.5 | 240 | 0 | 0 | 0 | 17.2202 | 23.9269 | 12.8 | 0 | 32.2 | 3391.4806 | -1.4311 | 0 | 0 | 47.1744 | 16.6049 | 1 | 17.949 | 0.73928 | 17.949 | 3.5641
01/27 20:15:00 | -1.7 | 55.5 | 1.5 | 247.5 | 0 | 0 | 0 | 17.1838 | 23.9635 | 12.8 | 0 | 32.2 | 3391.4806 | -1.4388 | 0 | 0 | 47.5896 | 16.571 | 1 | 17.907 | 0.73928 | 17.907 | 3.5641
01/27 20:30:00 | -1.7 | 55 | 1.5 | 255 | 0 | 0 | 0 | 17.1858 | 23.9418 | 12.8 | 0 | 32.2 | 3887.4421 | -1.4467 | 0 | 0 | 48.0131 | 16.5372 | 1 | 18 | 0.73928 | 18 | 3.5641
01/27 20:45:00 | -1.7 | 54.5 | 1.5 | 262.5 | 0 | 0 | 0 | 17.184 | 23.9255 | 12.8 | 0 | 32.2 | 4041.6383 | -1.4482 | 0 | 0 | 48.0946 | 16.5205 | 1 | 18 | 0.73928 | 18 | 3.5641
01/27 21:00:00 | -1.7 | 54 | 1.5 | 270 | 0 | 0 | 0 | 17.1755 | 23.9192 | 12.8 | 0 | 32.2 | 4106.8325 | -1.4498 | 0 | 0 | 48.1809 | 16.5074 | 1 | 18 | 0.73928 | 18 | 3.5641
01/27 21:15:00 | -1.7 | 54.5 | 1.125 | 292.5 | 0 | 0 | 0 | 17.1712 | 23.9036 | 12.8 | 0 | 32.2 | 4157.562 | -1.4518 | 0 | 0 | 48.2913 | 16.4984 | 1 | 18 | 0.73928 | 18 | 3.5641
01/27 21:30:00 | -1.7 | 55 | 0.75 | 315 | 0 | 0 | 0 | 17.1715 | 23.8832 | 12.8 | 0 | 32.2 | 4221.3181 | -1.4529 | 0 | 0 | 48.3505 | 16.4937 | 1 | 18 | 0.73928 | 18 | 3.5641
01/27 21:45:00 | -1.7 | 55.5 | 0.375 | 337.5 | 0 | 0 | 0 | 17.1744 | 23.8608 | 12.8 | 0 | 32.2 | 4275.4138 | -1.4531 | 0 | 0 | 48.3582 | 16.4927 | 1 | 18 | 0.73928 | 18 | 3.5641
01/27 22:00:00 | -1.7 | 56 | 0 | 0 | 0 | 0 | 0 | 17.1791 | 23.8376 | 12.8 | 0 | 32.2 | 4313.7221 | -1.4526 | 0 | 0 | 48.3321 | 16.495 | 1 | 18 | 0.73928 | 18 | 3.5641
01/27 22:15:00 | -1.85 | 56.75 | 0.5 | 0 | 0 | 0 | 0 | 17.1718 | 23.8341 | 12.8 | 0 | 32.2 | 4372.0182 | -1.4531 | 0 | 0 | 48.3595 | 16.4847 | 1 | 18 | 0.73928 | 18 | 3.5641
01/27 22:30:00 | -2 | 57.5 | 1 | 0 | 0 | 0 | 0 | 17.1572 | 23.8395 | 12.8 | 0 | 32.2 | 4422.0825 | -1.4556 | 0 | 0 | 48.4954 | 16.4688 | 1 | 18 | 0.73928 | 18 | 3.5641
01/27 22:45:00 | -2.15 | 58.25 | 1.5 | 0 | 0 | 0 | 0 | 17.1397 | 23.8473 | 12.8 | 0 | 32.2 | 4486.1463 | -1.4595 | 0 | 0 | 48.7044 | 16.4486 | 1 | 18 | 0.73928 | 18 | 3.5641
01/27 23:00:00 | -2.3 | 59 | 2 | 0 | 0 | 0 | 0 | 17.1206 | 23.8554 | 12.8 | 0 | 32.2 | 4563.3447 | -1.464 | 0 | 0 | 48.949 | 16.4251 | 1 | 18 | 0.73928 | 18 | 3.5641
01/27 23:15:00 | -2.3 | 60.5 | 2 | 2.5 | 0 | 0 | 0 | 17.1088 | 23.8547 | 12.8 | 0 | 32.2 | 4615.1205 | -1.4679 | 0 | 0 | 49.1602 | 16.4102 | 1 | 18 | 0.73928 | 18 | 3.5641
01/27 23:30:00 | -2.3 | 62 | 2 | 5 | 0 | 0 | 0 | 17.1014 | 23.8484 | 12.8 | 0 | 32.2 | 4669.7927 | -1.4706 | 0 | 0 | 49.3076 | 16.3979 | 1 | 18 | 0.73928 | 18 | 3.5641
01/27 23:45:00 | -2.3 | 63.5 | 2 | 7.5 | 0 | 0 | 0 | 17.0954 | 23.8406 | 12.8 | 0 | 32.2 | 4714.5126 | -1.4726 | 0 | 0 | 49.4133 | 16.3882 | 1 | 18 | 0.73928 | 18 | 3.5641
01/27 24:00:00 | -2.3 | 65 | 2 | 10 | 0 | 0 | 0 | 17.0901 | 23.8325 | 12.8 | 0 | 32.2 | 4750.6153 | -1.4742 | 0 | 0 | 49.5015 | 16.3799 | 1 | 18 | 0.73928 | 18 | 3.5641
01/28 00:15:00 | -2.3 | 64.25 | 2.125 | 15 | 0 | 0 | 0 | 17.0842 | 23.8238 | 12.8 | 0 | 40 | 4782.9237 | -1.4757 | 0 | 0 | 49.584 | 16.3717 | 1 | 18 | 0.73928 | 18 | 3.5641
01/28 00:30:00 | -2.3 | 63.5 | 2.25 | 20 | 0 | 0 | 0 | 17.0779 | 23.8147 | 12.8 | 0 | 40 | 4812.748 | -1.4773 | 0 | 0 | 49.6712 | 16.3636 | 1 | 18 | 0.73928 | 18 | 3.5641
01/28 00:45:00 | -2.3 | 62.75 | 2.375 | 25 | 0 | 0 | 0 | 17.0717 | 23.8046 | 12.8 | 0 | 40 | 4842.397 | -1.479 | 0 | 0 | 49.7599 | 16.3557 | 1 | 18 | 0.73928 | 18 | 3.5641
01/28 01:00:00 | -2.3 | 62 | 2.5 | 30 | 0 | 0 | 0 | 17.0657 | 23.7932 | 12.8 | 0 | 40 | 4871.6998 | -1.4806 | 0 | 0 | 49.8467 | 16.3481 | 1 | 18 | 0.73928 | 18 | 3.5641
01/28 01:15:00 | -2.3 | 62 | 2.775 | 42.5 | 0 | 0 | 0 | 17.0581 | 23.783 | 12.8 | 0 | 40 | 4899.8134 | -1.4823 | 0 | 0 | 49.9378 | 16.3394 | 1 | 18 | 0.73928 | 18 | 3.5641
01/28 01:30:00 | -2.3 | 62 | 3.05 | 55 | 0 | 0 | 0 | 17.0497 | 23.773 | 12.8 | 0 | 40 | 4926.5058 | -1.4842 | 0 | 0 | 50.0419 | 16.3304 | 1 | 18 | 0.73928 | 18 | 3.5641
01/28 01:45:00 | -2.3 | 62 | 3.325 | 67.5 | 0 | 0 | 0 | 17.0411 | 23.7621 | 12.8 | 0 | 40 | 4954.8235 | -1.4862 | 0 | 0 | 50.1538 | 16.3209 | 1 | 18 | 0.73928 | 18 | 3.5641
01/28 02:00:00 | -2.3 | 62 | 3.6 | 80 | 0 | 0 | 0 | 17.0324 | 23.7504 | 12.8 | 0 | 40 | 4984.4147 | -1.4884 | 0 | 0 | 50.2683 | 16.3113 | 1 | 18 | 0.73928 | 18 | 3.5641
01/28 02:15:00 | -2.3 | 62 | 3.725 | 80 | 0 | 0 | 0 | 17.0256 | 23.7356 | 12.8 | 0 | 40 | 5014.1116 | -1.4903 | 0 | 0 | 50.3753 | 16.3032 | 1 | 18 | 0.73928 | 18 | 3.5641
01/28 02:30:00 | -2.3 | 62 | 3.85 | 80 | 0 | 0 | 0 | 17.0197 | 23.7189 | 12.8 | 0 | 40 | 5042.8381 | -1.492 | 0 | 0 | 50.467 | 16.2956 | 1 | 18 | 0.73928 | 18 | 3.5641
01/28 02:45:00 | -2.3 | 62 | 3.975 | 80 | 0 | 0 | 0 | 17.0142 | 23.7012 | 12.8 | 0 | 40 | 5068.3468 | -1.4935 | 0 | 0 | 50.5486 | 16.2888 | 1 | 18 | 0.73928 | 18 | 3.5641
01/28 03:00:00 | -2.3 | 62 | 4.1 | 80 | 0 | 0 | 0 | 17.0089 | 23.6828 | 12.8 | 0 | 40 | 5091.2816 | -1.495 | 0 | 0 | 50.6269 | 16.2822 | 1 | 18 | 0.73928 | 18 | 3.5641
01/28 03:15:00 | -2.425 | 62.75 | 4.225 | 82.5 | 0 | 0 | 0 | 17.0014 | 23.6673 | 12.8 | 0 | 40 | 5139.2982 | -1.4968 | 0 | 0 | 50.7278 | 16.2712 | 1 | 18 | 0.73928 | 18 | 3.5641
01/28 03:30:00 | -2.55 | 63.5 | 4.35 | 85 | 0 | 0 | 0 | 16.9926 | 23.6535 | 12.8 | 0 | 40 | 5186.3652 | -1.4991 | 0 | 0 | 50.8487 | 16.2592 | 1 | 18 | 0.73928 | 18 | 3.5641
01/28 03:45:00 | -2.675 | 64.25 | 4.475 | 87.5 | 0 | 0 | 0 | 16.9828 | 23.6407 | 12.8 | 0 | 40 | 5235.6444 | -1.5016 | 0 | 0 | 50.987 | 16.2456 | 1 | 18 | 0.73928 | 18 | 3.5641
01/28 04:00:00 | -2.8 | 65 | 4.6 | 90 | 0 | 0 | 0 | 16.9727 | 23.6281 | 12.8 | 0 | 40 | 5287.7716 | -1.5043 | 0 | 0 | 51.1345 | 16.2314 | 1 | 18 | 0.73928 | 18 | 3.5641
01/28 04:15:00 | -2.95 | 66 | 4.6 | 87.5 | 0 | 0 | 0 | 16.9631 | 23.6151 | 12.8 | 0 | 40 | 5346.9594 | -1.5071 | 0 | 0 | 51.2881 | 16.2166 | 1 | 18 | 0.73928 | 18 | 3.5641
01/28 04:30:00 | -3.1 | 67 | 4.6 | 85 | 0 | 0 | 0 | 16.9538 | 23.602 | 12.8 | 0 | 40 | 5407.671 | -1.5099 | 0 | 0 | 51.4384 | 16.2017 | 1 | 18 | 0.73928 | 18 | 3.5641
01/28 04:45:00 | -3.25 | 68 | 4.6 | 82.5 | 0 | 0 | 0 | 16.9444 | 23.5892 | 12.8 | 0 | 40 | 5468.2245 | -1.5127 | 0 | 0 | 51.5883 | 16.1865 | 1 | 18 | 0.73928 | 18 | 3.5641
01/28 05:00:00 | -3.4 | 69 | 4.6 | 80 | 0 | 0 | 0 | 16.9347 | 23.5768 | 12.8 | 0 | 40 | 5529.0362 | -1.5155 | 0 | 0 | 51.7403 | 16.1712 | 1 | 18 | 0.73928 | 18 | 3.5641
01/28 05:15:00 | -3.25 | 68 | 4.475 | 77.5 | 0 | 0 | 0 | 16.9318 | 23.5551 | 12.8 | 0 | 40 | 5527.552 | -1.5171 | 0 | 0 | 51.8317 | 16.1672 | 1 | 18 | 0.73928 | 18 | 3.5641
01/28 05:30:00 | -3.1 | 67 | 4.35 | 75 | 0 | 0 | 0 | 16.9335 | 23.5268 | 12.8 | 0 | 40 | 5527.2793 | -1.5176 | 0 | 0 | 51.855 | 16.1677 | 1 | 18 | 0.73928 | 18 | 3.5641
01/28 05:45:00 | -2.95 | 66 | 4.225 | 72.5 | 0 | 0 | 0 | 16.9372 | 23.496 | 12.8 | 0 | 40 | 5517.8168 | -1.5171 | 0 | 0 | 51.8298 | 16.1715 | 1 | 18 | 0.73928 | 18 | 3.5641
01/28 06:00:00 | -2.8 | 65 | 4.1 | 70 | 0 | 0 | 0 | 16.9423 | 23.4636 | 12.8 | 0 | 40 | 5499.963 | -1.5161 | 0 | 0 | 51.7777 | 16.1778 | 1 | 18 | 0.73928 | 18 | 3.5641
01/28 06:15:00 | -2.95 | 66 | 4.225 | 70 | 0 | 0 | 0 | 16.9406 | 23.4347 | 12.8 | 0 | 40 | 5540.2764 | -1.6851 | 0 | 0 | 60.9514 | 16.1737 | 0.92538 | 18 | 0.73928 | 18 | 3.5641
01/28 06:30:00 | -3.1 | 67 | 4.35 | 70 | 0 | 0 | 0 | 16.9346 | 23.412 | 12.8 | 0 | 40 | 5575.9395 | -1.6862 | 0 | 0 | 61.0117 | 16.1663 | 0.92538 | 18 | 0.73928 | 18 | 3.5641
01/28 06:45:00 | -3.25 | 68 | 4.475 | 70 | 0 | 0 | 0 | 16.9269 | 23.3916 | 12.8 | 0 | 40 | 5618.3001 | -1.6882 | 0 | 0 | 61.1165 | 16.1563 | 0.92538 | 18 | 0.73928 | 18 | 3.5641
01/28 07:00:00 | -3.4 | 69 | 4.6 | 70 | 0 | 0 | 0 | 16.9182 | 23.3724 | 12.8 | 0 | 40 | 5666.9704 | -1.6905 | 0 | 0 | 61.2423 | 16.1444 | 0.92538 | 18 | 0.73928 | 18 | 3.5641
01/28 07:15:00 | -3.4 | 69 | 4.85 | 67.5 | 0 | 0 | 0 | 19.1512 | 20.2921 | 21.1 | 0 | 23.9 | 22991.1227 | -1.6926 | 0 | 0 | 61.3555 | 16.1357 | 0.92538 | 25.1771 | 0.73928 | 18 | 3.5641
01/28 07:30:00 | -3.4 | 69 | 5.1 | 65 | 0 | 0 | 0 | 20.3092 | 18.8432 | 21.1 | 0 | 23.9 | 22544.4922 | -1.3114 | 0 | 0 | 40.8548 | 17.1067 | 0.92538 | 25.1771 | 0.73928 | 18 | 3.5641
01/28 07:45:00 | -3.4 | 69 | 5.35 | 62.5 | 10.75 | 0 | 0 | 20.8558 | 18.1871 | 21.1 | 0 | 23.9 | 22791.4551 | -1.0939 | 0 | 0 | 30.2367 | 17.7894 | 0.92538 | 25.1772 | 0.73928 | 18 | 3.5641
01/28 08:00:00 | -3.4 | 69 | 5.6 | 60 | 19.5 | 0 | 0 | 21.0561 | 17.9404 | 21.1 | 0 | 23.9 | 22458.5904 | -0.97696 | 0 | 0 | 25.1596 | 18.2484 | 0.92538 | 24.8102 | 0.73928 | 18 | 3.5641
01/28 08:15:00 | -3.4 | 69 | 5.6 | 62.5 | 28.25 | 0 | 0 | 21.094 | 17.8696 | 21.1 | 0 | 23.9 | 22020.4451 | -0.92439 | 0 | 0 | 23.0465 | 18.5094 | 0.92538 | 24.4213 | 0.73928 | 18 | 3.5641
01/28 08:30:00 | -3.4 | 69 | 5.6 | 65 | 37 | 0 | 0 | 21.098 | 17.8392 | 21.1 | 0 | 23.9 | 21727.2955 | -0.90041 | 0 | 0 | 22.1191 | 18.6935 | 0.92538 | 24.1992 | 0.73928 | 18 | 3.5641
01/28 08:45:00 | -3.4 | 69 | 5.6 | 67.5 | 58 | 90 | 0 | 21.0997 | 17.8197 | 21.1 | 0 | 23.9 | 21429.9311 | -0.87916 | 0 | 0 | 21.3172 | 18.8918 | 0.92538 | 23.9435 | 0.73928 | 18 | 3.5641
01/28 09:00:00 | -3.4 | 69 | 5.6 | 70 | 79 | 180 | 0 | 21.0999 | 17.7849 | 21.1 | 0 | 23.9 | 20994.5187 | -0.85759 | 0 | 0 | 20.5219 | 19.0952 | 0.92538 | 23.6875 | 0.73928 | 18 | 3.5641
01/28 09:15:00 | -3.25 | 68 | 5.475 | 70 | 100 | 270 | 0 | 21.1 | 17.7585 | 21.1 | 0 | 23.9 | 20068.9394 | -0.83578 | 0 | 0 | 19.7372 | 19.3028 | 0.92538 | 23.4268 | 0.73928 | 18 | 3.5641
01/28 09:30:00 | -3.1 | 67 | 5.35 | 70 | 121 | 360 | 0 | 21.1 | 17.742 | 21.1 | 0 | 23.9 | 19249.3875 | -0.80888 | 0 | 0 | 18.7969 | 19.558 | 0.92538 | 23.113 | 0.73928 | 18 | 3.5641
01/28 09:45:00 | -2.95 | 66 | 5.225 | 70 | 125.5 | 382.5 | 0 | 21.1 | 17.7265 | 21.1 | 0 | 23.9 | 18749.1965 | -0.78936 | 0 | 0 | 18.1336 | 19.7426 | 0.92538 | 22.8849 | 0.73928 | 18 | 3.5641
01/28 10:00:00 | -2.8 | 65 | 5.1 | 70 | 130 | 405 | 0 | 21.1 | 17.7102 | 21.1 | 0 | 23.9 | 18338.0793 | -0.77104 | 0 | 0 | 17.5259 | 19.9157 | 0.92538 | 22.6728 | 0.73928 | 18 | 3.5641
01/28 10:15:00 | -2.675 | 64.25 | 5.35 | 62.5 | 134.5 | 427.5 | 0 | 21.1 | 17.6883 | 21.1 | 0 | 23.9 | 17913.0301 | -0.75375 | 0 | 0 | 16.9654 | 20.0791 | 0.92538 | 22.4864 | 0.73928 | 18 | 3.5641
01/28 10:30:00 | -2.55 | 63.5 | 5.6 | 55 | 139 | 450 | 0 | 21.1 | 17.6658 | 21.1 | 0 | 23.9 | 17577.1723 | -0.73718 | 0 | 0 | 16.4404 | 20.2355 | 0.92538 | 22.3087 | 0.73928 | 18 | 3.5641
01/28 10:45:00 | -2.425 | 62.75 | 5.85 | 47.5 | 146 | 414 | 0 | 21.1 | 17.6428 | 21.1 | 0 | 23.9 | 17454.8433 | -0.72364 | 0 | 0 | 16.02 | 20.3634 | 0.92538 | 22.1623 | 0.73928 | 18 | 3.5641
01/28 11:00:00 | -2.3 | 62 | 6.1 | 40 | 153 | 378 | 0 | 21.1 | 17.6191 | 21.1 | 0 | 23.9 | 17340.9129 | -0.71053 | 0 | 0 | 15.6207 | 20.4872 | 0.92538 | 21.9581 | 0.73928 | 18 | 3.5641
01/28 11:15:00 | -2.025 | 58.25 | 6.1 | 42.5 | 160 | 342 | 0 | 21.1 | 17.5882 | 21.1 | 0 | 23.9 | 17354.8466 | -0.703 | 0 | 0 | 15.3946 | 20.5591 | 0.92538 | 21.8433 | 0.73928 | 18 | 3.5641
01/28 11:30:00 | -1.75 | 54.5 | 6.1 | 45 | 167 | 306 | 0 | 21.1 | 17.5551 | 21.1 | 0 | 23.9 | 17308.4051 | -0.69305 | 0 | 0 | 15.0995 | 20.6536 | 0.92538 | 21.6833 | 0.73928 | 18 | 3.5641
01/28 11:45:00 | -1.475 | 50.75 | 6.1 | 47.5 | 188.25 | 335.5 | 0 | 21.1 | 17.5197 | 21.1 | 0 | 23.9 | 16965.2274 | -0.66619 | 0 | 0 | 14.3245 | 20.9056 | 0.92538 | 21.3898 | 0.73928 | 18 | 3.5641
01/28 12:00:00 | -1.2 | 47 | 6.1 | 50 | 209.5 | 365 | 0 | 21.1 | 17.4819 | 21.1 | 0 | 23.9 | 16547.1946 | -0.63577 | 0 | 0 | 13.4845 | 21.1902 | 0.92538 | 21.0161 | 0.73928 | 18 | 3.5641
01/28 12:15:00 | -1.05 | 48.75 | 6.1 | 55 | 230.75 | 394.5 | 0 | 21.1 | 17.4489 | 21.1 | 0 | 23.9 | 16158.7945 | -0.60164 | 0 | 0 | 12.59 | 21.5084 | 0.92538 | 20.5989 | 0.73928 | 18 | 3.5641
01/28 12:30:00 | -0.9 | 50.5 | 6.1 | 60 | 252 | 424 | 0 | 21.1 | 17.4186 | 21.1 | 0 | 23.9 | 15681.3601 | -0.5615 | 0 | 0 | 11.6024 | 21.8639 | 0.92538 | 20.1318 | 0.73928 | 18 | 3.5641
01/28 12:45:00 | -0.75 | 52.25 | 6.1 | 65 | 236.75 | 318 | 0 | 21.1 | 17.3904 | 21.1 | 0 | 23.9 | 15965.3067 | -0.56713 | 0 | 0 | 11.7366 | 21.8139 | 0.92538 | 20.2058 | 0.73928 | 18 | 3.5641
01/28 13:00:00 | -0.6 | 54 | 6.1 | 70 | 221.5 | 212 | 0 | 21.1 | 17.3648 | 21.1 | 0 | 23.9 | 16513.7512 | -0.59512 | 0 | 0 | 12.4249 | 21.5577 | 0.92538 | 20.5454 | 0.73928 | 18 | 3.5641
01/28 13:15:00 | -0.45 | 53.5 | 6.1 | 72.5 | 206.25 | 106 | 0 | 20.0488 | 18.4929 | 12.8 | 0 | 32.2 | 5163.9298 | -0.62836 | 0 | 0 | 13.286 | 21.2674 | 0.92538 | 18 | 0.73928 | 18 | 3.5641
01/28 13:30:00 | -0.3 | 53 | 6.1 | 75 | 191 | 0 | 0 | 19.4033 | 19.2144 | 12.8 | 0 | 32.2 | 4935.3852 | -0.87303 | 0 | 0 | 21.0892 | 20.2086 | 0.92538 | 18 | 0.73928 | 18 | 3.5641
01/28 13:45:00 | -0.15 | 52.5 | 6.1 | 77.5 | 183.25 | 0 | 0 | 19.0662 | 19.5928 | 12.8 | 0 | 32.2 | 4721.7678 | -1.0109 | 0 | 0 | 26.5827 | 19.68 | 0.92538 | 18 | 0.73928 | 18 | 3.5641
01/28 14:00:00 | 0 | 52 | 6.1 | 80 | 175.5 | 0 | 0 | 18.7931 | 19.8929 | 12.8 | 0 | 32.2 | 4524.2682 | -1.0911 | 0 | 0 | 30.1082 | 19.3275 | 0.92538 | 18 | 0.73928 | 18 | 3.5641
01/28 14:15:00 | 0 | 50.75 | 6.225 | 80 | 167.75 | 0 | 0 | 18.6083 | 20.0931 | 12.8 | 0 | 32.2 | 4406.4391 | -1.1543 | 0 | 0 | 33.0472 | 19.0575 | 0.92538 | 18 | 0.73928 | 18 | 3.5641
01/28 14:30:00 | 0 | 49.5 | 6.35 | 80 | 160 | 0 | 0 | 18.4704 | 20.2393 | 12.8 | 0 | 32.2 | 4302.5402 | -1.2038 | 0 | 0 | 35.4313 | 18.8127 | 0.92538 | 18 | 0.73928 | 18 | 3.5641
01/28 14:45:00 | 0 | 48.25 | 6.475 | 80 | 141.5 | 85.25 | 0 | 18.5868 | 20.0625 | 12.8 | 0 | 32.2 | 4196.1404 | -1.1865 | 0 | 0 | 34.5921 | 19.1398 | 0.92538 | 18 | 0.73928 | 18 | 3.5641
01/28 15:00:00 | 0 | 47 | 6.6 | 80 | 123 | 170.5 | 0 | 18.8732 | 19.674 | 12.8 | 0 | 32.2 | 4102.469 | -1.1203 | 0 | 0 | 31.4479 | 19.6256 | 0.92538 | 18 | 0.73928 | 18 | 3.5641
01/28 15:15:00 | 0 | 47 | 6.475 | 80 | 104.5 | 255.75 | 0 | 19.1817 | 19.2731 | 12.8 | 0 | 32.2 | 4028.5449 | -1.0264 | 0 | 0 | 27.2431 | 20.1677 | 0.92538 | 18 | 0.73928 | 18 | 3.5641
01/28 15:30:00 | 0 | 47 | 6.35 | 80 | 86 | 341 | 0 | 19.6721 | 18.6491 | 12.8 | 0 | 32.2 | 3998.5866 | -0.89901 | 0 | 0 | 22.066 | 20.9911 | 0.92538 | 18 | 0.73928 | 18 | 3.5641
01/28 15:45:00 | 0 | 47 | 6.225 | 80 | 84.25 | 270.25 | 0 | 19.8356 | 18.4209 | 12.8 | 0 | 32.2 | 3992.6708 | -0.82643 | 0 | 0 | 19.407 | 21.0946 | 0.92538 | 18 | 0.73928 | 18 | 3.5641
01/28 16:00:00 | 0 | 47 | 6.1 | 80 | 82.5 | 199.5 | 0 | 19.6853 | 18.5664 | 12.8 | 0 | 32.2 | 3982.2963 | -0.83787 | 0 | 0 | 19.8114 | 20.8005 | 0.92538 | 18 | 0.73928 | 18 | 3.5641
01/28 16:15:00 | -0.15 | 46.5 | 5.85 | 77.5 | 80.75 | 128.75 | 0 | 19.4038 | 18.862 | 12.8 | 0 | 32.2 | 3981.4869 | -0.90774 | 0 | 0 | 22.4004 | 20.3284 | 0.92538 | 18 | 0.73928 | 18 | 3.5641
01/28 16:30:00 | -0.3 | 46 | 5.6 | 75 | 79 | 58 | 0 | 19.1072 | 19.1827 | 12.8 | 0 | 32.2 | 3935.7531 | -1.0028 | 0 | 0 | 26.2384 | 19.773 | 0.92538 | 18 | 0.73928 | 18 | 3.5641
01/28 16:45:00 | -0.45 | 45.5 | 5.35 | 72.5 | 60.75 | 47.5 | 0 | 18.8553 | 19.4423 | 12.8 | 0 | 32.2 | 3897.904 | -1.0791 | 0 | 0 | 29.5662 | 19.4093 | 0.92538 | 18 | 0.73928 | 18 | 3.5641
01/28 17:00:00 | -0.6 | 45 | 5.1 | 70 | 42.5 | 37 | 0 | 18.6746 | 19.6226 | 12.8 | 0 | 32.2 | 3868.7255 | -1.143 | 0 | 0 | 32.5112 | 19.1089 | 0.92538 | 18 | 0.73928 | 18 | 3.5641
01/28 17:15:00 | -0.875 | 44.75 | 5.1 | 70 | 24.25 | 26.5 | 0 | 18.4465 | 19.8742 | 12.8 | 0 | 32.2 | 3855.914 | -1.215 | 0 | 0 | 35.9824 | 18.6465 | 0.92538 | 18 | 0.73928 | 18 | 3.5641
01/28 17:30:00 | -1.15 | 44.5 | 5.1 | 70 | 0 | 0 | 0 | 18.1281 | 20.2457 | 12.8 | 0 | 32.2 | 3806.4189 | -1.311 | 0 | 0 | 40.8334 | 18.0105 | 0.92538 | 18 | 0.73928 | 18 | 3.5641
01/28 17:45:00 | -1.425 | 44.25 | 5.1 | 70 | 0 | 0 | 0 | 17.8634 | 20.5386 | 12.8 | 0 | 32.2 | 3771.6402 | -1.3898 | 0 | 0 | 44.9679 | 17.6436 | 0.92538 | 18 | 0.73928 | 18 | 3.5641
01/28 18:00:00 | -1.7 | 44 | 5.1 | 70 | 0 | 0 | 0 | 17.7062 | 20.6994 | 12.8 | 0 | 32.2 | 3751.6872 | -1.4469 | 0 | 0 | 48.0253 | 17.4193 | 0.92538 | 18 | 0.73928 | 18 | 3.5641
01/28 18:15:00 | -1.875 | 43.75 | 5.225 | 70 | 0 | 0 | 0 | 17.5874 | 20.8176 | 12.8 | 0 | 32.2 | 3715.0677 | -1.4881 | 0 | 0 | 50.256 | 17.2165 | 0.92538 | 18 | 0.73928 | 18 | 3.5641
01/28 18:30:00 | -2.05 | 43.5 | 5.35 | 70 | 0 | 0 | 0 | 17.483 | 20.9156 | 12.8 | 0 | 32.2 | 3682.1002 | -1.5206 | 0 | 0 | 52.0208 | 17.0507 | 0.92538 | 18 | 0.73928 | 18 | 3.5641
01/28 18:45:00 | -2.225 | 43.25 | 5.475 | 70 | 0 | 0 | 0 | 17.3921 | 20.9933 | 12.8 | 0 | 32.2 | 3654.2648 | -1.5488 | 0 | 0 | 53.5544 | 16.9088 | 0.92538 | 18 | 0.73928 | 18 | 3.5641
01/28 19:00:00 | -2.4 | 43 | 5.6 | 70 | 0 | 0 | 0 | 17.3141 | 21.0528 | 12.8 | 0 | 32.2 | 3631.9179 | -1.5732 | 0 | 0 | 54.8846 | 16.7866 | 0.92538 | 18 | 0.73928 | 18 | 3.5641
01/28 19:15:00 | -2.65 | 42.75 | 5.725 | 67.5 | 0 | 0 | 0 | 17.2668 | 21.0697 | 12.8 | 0 | 32.2 | 3581.4806 | -1.5945 | 0 | 0 | 56.0467 | 16.6781 | 0.92538 | 18.0748 | 0.73928 | 18.0748 | 3.5641
01/28 19:30:00 | -2.9 | 42.5 | 5.85 | 65 | 0 | 0 | 0 | 17.1967 | 21.115 | 12.8 | 0 | 32.2 | 3631.4806 | -1.6097 | 0 | 0 | 56.8726 | 16.5917 | 0.92538 | 18.001 | 0.73928 | 18.001 | 3.5641
01/28 19:45:00 | -3.15 | 42.25 | 5.975 | 62.5 | 0 | 0 | 0 | 17.1178 | 21.1706 | 12.8 | 0 | 32.2 | 3681.4806 | -1.6278 | 0 | 0 | 57.854 | 16.505 | 0.92538 | 17.9449 | 0.73928 | 17.9449 | 3.5641
01/28 20:00:00 | -3.4 | 42 | 6.1 | 60 | 0 | 0 | 0 | 17.0724 | 21.1795 | 12.8 | 0 | 32.2 | 4177.5909 | -1.647 | 0 | 0 | 58.8961 | 16.4181 | 0.92538 | 18 | 0.73928 | 18 | 3.5641
01/28 20:15:00 | -3.4 | 42 | 5.975 | 62.5 | 0 | 0 | 0 | 17.0399 | 21.173 | 12.8 | 0 | 32.2 | 4449.8984 | -1.6591 | 0 | 0 | 59.5535 | 16.3585 | 0.92538 | 18 | 0.73928 | 18 | 3.5641
01/28 20:30:00 | -3.4 | 42 | 5.85 | 65 | 0 | 0 | 0 | 17.012 | 21.1614 | 12.8 | 0 | 32.2 | 4649.1751 | -1.6683 | 0 | 0 | 60.0491 | 16.3117 | 0.92538 | 18 | 0.73928 | 18 | 3.5641
01/28 20:45:00 | -3.4 | 42 | 5.725 | 67.5 | 0 | 0 | 0 | 16.9882 | 21.1449 | 12.8 | 0 | 32.2 | 4806.9412 | -1.6762 | 0 | 0 | 60.4714 | 16.2723 | 0.92538 | 18 | 0.73928 | 18 | 3.5641
01/28 21:00:00 | -3.4 | 42 | 5.6 | 70 | 0 | 0 | 0 | 16.9685 | 21.1238 | 12.8 | 0 | 32.2 | 4952.3362 | -1.6828 | 0 | 0 | 60.8301 | 16.2391 | 0.92538 | 18 | 0.73928 | 18 | 3.5641
01/28 21:15:00 | -3.675 | 42.5 | 5.475 | 70 | 0 | 0 | 0 | 16.9469 | 21.0998 | 12.8 | 0 | 32.2 | 5142.5063 | -1.6895 | 0 | 0 | 61.1895 | 16.2009 | 0.92538 | 18 | 0.73928 | 18 | 3.5641
01/28 21:30:00 | -3.95 | 43 | 5.35 | 70 | 0 | 0 | 0 | 16.9245 | 21.0773 | 12.8 | 0 | 32.2 | 5316.9324 | -1.6963 | 0 | 0 | 61.5551 | 16.1637 | 0.92538 | 18 | 0.73928 | 18 | 3.5641
01/28 21:45:00 | -4.225 | 43.5 | 5.225 | 70 | 0 | 0 | 0 | 16.9028 | 21.0544 | 12.8 | 0 | 32.2 | 5484.0524 | -1.7031 | 0 | 0 | 61.9198 | 16.1275 | 0.92538 | 18 | 0.73928 | 18 | 3.5641
01/28 22:00:00 | -4.5 | 44 | 5.1 | 70 | 0 | 0 | 0 | 16.882 | 21.0307 | 12.8 | 0 | 32.2 | 5645.5595 | -1.7097 | 0 | 0 | 62.2728 | 16.0925 | 0.92538 | 18 | 0.73928 | 18 | 3.5641
01/28 22:15:00 | -4.625 | 43.25 | 5.1 | 67.5 | 0 | 0 | 0 | 16.863 | 21.0084 | 12.8 | 0 | 32.2 | 5768.9079 | -1.7157 | 0 | 0 | 62.5889 | 16.0626 | 0.92538 | 18 | 0.73928 | 18 | 3.5641
01/28 22:30:00 | -4.75 | 42.5 | 5.1 | 65 | 0 | 0 | 0 | 16.8456 | 20.983 | 12.8 | 0 | 32.2 | 5886.4987 | -1.7212 | 0 | 0 | 62.8809 | 16.0349 | 0.92538 | 18 | 0.73928 | 18 | 3.5641
01/28 22:45:00 | -4.875 | 41.75 | 5.1 | 62.5 | 0 | 0 | 0 | 16.8291 | 20.9557 | 12.8 | 0 | 32.2 | 5998.4101 | -1.7263 | 0 | 0 | 63.1547 | 16.0085 | 0.92538 | 18 | 0.73928 | 18 | 3.5641
01/28 23:00:00 | -5 | 41 | 5.1 | 60 | 0 | 0 | 0 | 16.8133 | 20.9266 | 12.8 | 0 | 32.2 | 6105.998 | -1.7312 | 0 | 0 | 63.4156 | 15.9833 | 0.92538 | 18 | 0.73928 | 18 | 3.5641
01/28 23:15:00 | -5.15 | 41.5 | 4.975 | 62.5 | 0 | 0 | 0 | 16.7998 | 20.8962 | 12.8 | 0 | 32.2 | 6215.2899 | -1.7358 | 0 | 0 | 63.6587 | 15.9605 | 0.92538 | 18 | 0.73928 | 18 | 3.5641
01/28 23:30:00 | -5.3 | 42 | 4.85 | 65 | 0 | 0 | 0 | 16.7876 | 20.865 | 12.8 | 0 | 32.2 | 6321.1936 | -1.74 | 0 | 0 | 63.8797 | 15.9388 | 0.92538 | 18 | 0.73928 | 18 | 3.5641
01/28 23:45:00 | -5.45 | 42.5 | 4.725 | 67.5 | 0 | 0 | 0 | 16.7763 | 20.8331 | 12.8 | 0 | 32.2 | 6420.7988 | -1.7438 | 0 | 0 | 64.081 | 15.9189 | 0.92538 | 18 | 0.73928 | 18 | 3.5641
01/28 24:00:00 | -5.6 | 43 | 4.6 | 70 | 0 | 0 | 0 | 16.7657 | 20.8014 | 12.8 | 0 | 32.2 | 6514.8571 | -1.7474 | 0 | 0 | 64.2719 | 15.8997 | 0.92538 | 18 | 0.73928 | 18 | 3.5641
01/29 00:15:00 | -5.75 | 44.25 | 4.725 | 70 | 0 | 0 | 0 | 16.6915 | 20.8476 | 12.8 | 0 | 40 | 6604.7169 | -1.753 | 0 | 0 | 64.5679 | 15.8606 | 0.92538 | 18 | 0.73928 | 18 | 3.5641
01/29 00:30:00 | -5.9 | 45.5 | 4.85 | 70 | 0 | 0 | 0 | 16.6385 | 20.8656 | 12.8 | 0 | 40 | 6694.5878 | -1.7681 | 0 | 0 | 65.36 | 15.8076 | 0.92538 | 18 | 0.73928 | 18 | 3.5641
01/29 00:45:00 | -6.05 | 46.75 | 4.975 | 70 | 0 | 0 | 0 | 16.6069 | 20.8552 | 12.8 | 0 | 40 | 6906.5515 | -1.7801 | 0 | 0 | 65.9882 | 15.7583 | 0.92538 | 18 | 0.73928 | 18 | 3.5641
01/29 01:00:00 | -6.2 | 48 | 5.1 | 70 | 0 | 0 | 0 | 16.5811 | 20.837 | 12.8 | 0 | 40 | 7110.1091 | -1.7886 | 0 | 0 | 66.4285 | 15.7172 | 0.92538 | 18 | 0.73928 | 18 | 3.5641
01/29 01:15:00 | -6.475 | 49.25 | 4.85 | 72.5 | 0 | 0 | 0 | 16.5589 | 20.8272 | 12.8 | 0 | 40 | 7291.2201 | -1.796 | 0 | 0 | 66.8128 | 15.6788 | 0.92538 | 18 | 0.73928 | 18 | 3.5641
01/29 01:30:00 | -6.75 | 50.5 | 4.6 | 75 | 0 | 0 | 0 | 16.5395 | 20.8155 | 12.8 | 0 | 40 | 7452.7599 | -1.8026 | 0 | 0 | 67.154 | 15.6436 | 0.92538 | 18 | 0.73928 | 18 | 3.5641
01/29 01:45:00 | -7.025 | 51.75 | 4.35 | 77.5 | 0 | 0 | 0 | 16.5222 | 20.8024 | 12.8 | 0 | 40 | 7604.3861 | -1.8085 | 0 | 0 | 67.4597 | 15.6115 | 0.92538 | 18 | 0.73928 | 18 | 3.5641
01/29 02:00:00 | -7.3 | 53 | 4.1 | 80 | 0 | 0 | 0 | 16.5063 | 20.789 | 12.8 | 0 | 40 | 7746.6379 | -1.814 | 0 | 0 | 67.7398 | 15.5814 | 0.92538 | 18 | 0.73928 | 18 | 3.5641
01/29 02:15:00 | -7.425 | 53.5 | 4.35 | 80 | 0 | 0 | 0 | 16.4873 | 20.7712 | 12.8 | 0 | 40 | 7850.4354 | -1.819 | 0 | 0 | 67.9963 | 15.554 | 0.92538 | 18 | 0.73928 | 18 | 3.5641
01/29 02:30:00 | -7.55 | 54 | 4.6 | 80 | 0 | 0 | 0 | 16.4669 | 20.7538 | 12.8 | 0 | 40 | 7949.4167 | -1.8244 | 0 | 0 | 68.274 | 15.5264 | 0.92538 | 18 | 0.73928 | 18 | 3.5641
01/29 02:45:00 | -7.675 | 54.5 | 4.85 | 80 | 0 | 0 | 0 | 16.4462 | 20.7355 | 12.8 | 0 | 40 | 8052.8901 | -1.8301 | 0 | 0 | 68.5629 | 15.4984 | 0.92538 | 18 | 0.73928 | 18 | 3.5641
01/29 03:00:00 | -7.8 | 55 | 5.1 | 80 | 0 | 0 | 0 | 16.4257 | 20.7156 | 12.8 | 0 | 40 | 8160.3677 | -1.8358 | 0 | 0 | 68.8519 | 15.4705 | 0.92538 | 18 | 0.73928 | 18 | 3.5641
01/29 03:15:00 | -7.95 | 56.5 | 4.975 | 80 | 0 | 0 | 0 | 16.41 | 20.6919 | 12.8 | 0 | 40 | 8273.8581 | -1.8411 | 0 | 0 | 69.1251 | 15.4454 | 0.92538 | 18 | 0.73928 | 18 | 3.5641
01/29 03:30:00 | -8.1 | 58 | 4.85 | 80 | 0 | 0 | 0 | 16.3972 | 20.6659 | 12.8 | 0 | 40 | 8386.8338 | -1.8457 | 0 | 0 | 69.3553 | 15.4222 | 0.92538 | 18 | 0.73928 | 18 | 3.5641
01/29 03:45:00 | -8.25 | 59.5 | 4.725 | 80 | 0 | 0 | 0 | 16.3857 | 20.639 | 12.8 | 0 | 40 | 8490.5304 | -1.8496 | 0 | 0 | 69.5536 | 15.4016 | 0.92538 | 18 | 0.73928 | 18 | 3.5641
01/29 04:00:00 | -8.4 | 61 | 4.6 | 80 | 0 | 0 | 0 | 16.3751 | 20.6123 | 12.8 | 0 | 40 | 8586.135 | -1.8533 | 0 | 0 | 69.7357 | 15.3823 | 0.92538 | 18 | 0.73928 | 18 | 3.5641
01/29 04:15:00 | -8.4 | 61 | 4.35 | 77.5 | 0 | 0 | 0 | 16.3693 | 20.5863 | 12.8 | 0 | 40 | 8645.0419 | -1.856 | 0 | 0 | 69.8752 | 15.3699 | 0.92538 | 18 | 0.73928 | 18 | 3.5641
01/29 04:30:00 | -8.4 | 61 | 4.1 | 75 | 0 | 0 | 0 | 16.3671 | 20.5572 | 12.8 | 0 | 40 | 8700.2379 | -1.8578 | 0 | 0 | 69.9632 | 15.3613 | 0.92538 | 18 | 0.73928 | 18 | 3.5641
01/29 04:45:00 | -8.4 | 61 | 3.85 | 72.5 | 0 | 0 | 0 | 16.3672 | 20.5267 | 12.8 | 0 | 40 | 8745.7853 | -1.8587 | 0 | 0 | 70.009 | 15.3565 | 0.92538 | 18 | 0.73928 | 18 | 3.5641
01/29 05:00:00 | -8.4 | 61 | 3.6 | 70 | 0 | 0 | 0 | 16.3687 | 20.4959 | 12.8 | 0 | 40 | 8781.246 | -1.8591 | 0 | 0 | 70.0289 | 15.3539 | 0.92538 | 18 | 0.73928 | 18 | 3.5641
01/29 05:15:00 | -8.525 | 60.75 | 3.45 | 70 | 0 | 0 | 0 | 16.3679 | 20.4629 | 12.8 | 0 | 40 | 8836.1418 | -1.8596 | 0 | 0 | 70.0562 | 15.3483 | 0.92538 | 18 | 0.73928 | 18 | 3.5641
01/29 05:30:00 | -8.65 | 60.5 | 3.3 | 70 | 0 | 0 | 0 | 16.3657 | 20.4321 | 12.8 | 0 | 40 | 8885.0677 | -1.8606 | 0 | 0 | 70.102 | 15.3418 | 0.92538 | 18 | 0.73928 | 18 | 3.5641
01/29 05:45:00 | -8.775 | 60.25 | 3.15 | 70 | 0 | 0 | 0 | 16.3632 | 20.4025 | 12.8 | 0 | 40 | 8933.5763 | -1.8617 | 0 | 0 | 70.1587 | 15.3349 | 0.92538 | 18 | 0.73928 | 18 | 3.5641
01/29 06:00:00 | -8.9 | 60 | 3 | 70 | 0 | 0 | 0 | 16.3608 | 20.3733 | 12.8 | 0 | 40 | 8981.9739 | -1.8629 | 0 | 0 | 70.2174 | 15.328 | 0.92538 | 18 | 0.73928 | 18 | 3.5641
01/29 06:15:00 | -9.05 | 60.25 | 3.15 | 67.5 | 0 | 0 | 0 | 15.986 | 20.1011 | 12.8 | 0 | 40 | 11982.5046 | -1.6888 | 0 | 0 | 61.152 | 15.3169 | 1 | 17.5906 | 0.3733 | 17.5906 | 1.7453
01/29 06:30:00 | -9.2 | 60.5 | 3.3 | 65 | 0 | 0 | 0 | 15.7281 | 19.929 | 12.8 | 0 | 40 | 12012.5046 | -1.7608 | 0 | 0 | 64.9766 | 15.0816 | 1 | 17.3965 | 0.3733 | 17.3965 | 1.7453
01/29 06:45:00 | -9.35 | 60.75 | 3.45 | 62.5 | 0 | 0 | 0 | 15.5154 | 19.5283 | 12.8 | 0 | 40 | 12042.5046 | -1.8108 | 0 | 0 | 67.578 | 14.913 | 1 | 17.2233 | 0.3733 | 17.2233 | 1.7453
01/29 07:00:00 | -9.5 | 61 | 3.6 | 60 | 0 | 0 | 0 | 15.3723 | 19.0257 | 12.8 | 0 | 40 | 12072.5046 | -1.8515 | 0 | 0 | 69.65 | 14.7903 | 1 | 17.1091 | 0.3733 | 17.1091 | 1.7453
01/29 07:15:00 | -9.5 | 60.25 | 3.725 | 62.5 | 0 | 0 | 0 | 17.9331 | 15.7383 | 21.1 | 0 | 23.9 | 30460.4004 | -1.8835 | 0 | 0 | 71.2434 | 14.6706 | 1 | 31.5038 | 0.3733 | 17.2663 | 1.7453
01/29 07:30:00 | -9.5 | 59.5 | 3.85 | 65 | 0 | 0 | 0 | 19.6378 | 13.7092 | 21.1 | 0 | 23.9 | 30367.9476 | -1.4616 | 0 | 0 | 48.8168 | 15.8362 | 1 | 32.0059 | 0.3733 | 17.7668 | 1.7453
01/29 07:45:00 | -9.5 | 58.75 | 3.975 | 67.5 | 12.25 | 134 | 0 | 20.6549 | 12.4998 | 21.1 | 0 | 23.9 | 29829.9449 | -1.1634 | 0 | 0 | 33.4771 | 16.7789 | 1 | 32.2298 | 0.3733 | 17.9895 | 1.7453
01/29 08:00:00 | -9.5 | 58 | 4.1 | 70 | 21.5 | 228 | 0 | 21.0364 | 11.9059 | 21.1 | 0 | 23.9 | 27500.4119 | -0.97576 | 0 | 0 | 25.1102 | 17.4622 | 1 | 31.0121 | 0.3733 | 18 | 1.7453
01/29 08:15:00 | -8.95 | 56 | 4.225 | 70 | 30.75 | 322 | 11 | 21.0967 | 12.2415 | 21.1 | 1 | 23.9 | 26800.3115 | -0.82866 | 19.4852 | 3.8649 | 19.4852 | 18.4686 | 1 | 23.5336 | 0.73928 | 17.7081 | 2.9263
01/29 08:30:00 | -8.4 | 54 | 4.35 | 70 | 40 | 416 | 11 | 21.0999 | 12.414 | 21.1 | 1 | 23.9 | 22309.4479 | -0.76599 | 17.3607 | 0.025115 | 17.3607 | 18.9951 | 1 | 22.8401 | 0.73928 | 18 | 2.9263
01/29 08:45:00 | -7.85 | 52 | 4.475 | 70 | 45.25 | 478.25 | 11 | 21.1004 | 12.6719 | 21.1 | 1 | 23.9 | 19408.6797 | -0.72381 | 16.0253 | 2.2319 | 16.0253 | 19.3973 | 1 | 22.3092 | 0.73928 | 18 | 2.9263
01/29 09:00:00 | -7.3 | 50 | 4.6 | 70 | 50.5 | 540.5 | 11 | 21.1003 | 12.8665 | 21.1 | 1 | 23.9 | 17078.2379 | -0.68717 | 14.9271 | 6.7193 | 14.9271 | 19.742 | 1 | 21.8736 | 0.73928 | 18 | 2.9263
01/29 09:15:00 | -6.875 | 48.25 | 4.725 | 70 | 55.75 | 602.75 | 11 | 21.1002 | 13.1953 | 21.1 | 1 | 23.9 | 13899.917 | -0.6454 | 13.7462 | 14.2356 | 13.7462 | 20.14 | 1 | 20.8905 | 0.73928 | 18 | 2.9263
01/29 09:30:00 | -6.45 | 46.5 | 4.85 | 70 | 61 | 665 | 11 | 21.1003 | 13.3402 | 21.1 | 1 | 23.9 | 12543.3005 | -0.609 | 12.7786 | 22.4731 | 12.7786 | 20.4766 | 1 | 20.4819 | 0.73928 | 18.0013 | 2.971
01/29 09:45:00 | -6.025 | 44.75 | 4.975 | 70 | 64.75 | 693 | 11 | 21.1003 | 13.5373 | 21.1 | 1 | 23.9 | 11204.3028 | -0.58027 | 12.0554 | 29.853 | 12.0554 | 20.748 | 1 | 20.078 | 0.73928 | 18.0041 | 3.0231
01/29 10:00:00 | -5.6 | 43 | 5.1 | 70 | 68.5 | 721 | 11 | 21.1003 | 13.7201 | 21.1 | 1 | 23.9 | 9999.1487 | -0.5519 | 11.3767 | 37.7302 | 11.3767 | 21.0122 | 1 | 19.7413 | 0.73928 | 18.006 | 3.0549
01/29 10:15:00 | -4.775 | 41.25 | 4.975 | 72.5 | 72.25 | 749 | 11 | 21.1002 | 13.87 | 21.1 | 1 | 23.9 | 8401.4999 | -0.52022 | 10.6599 | 47.0508 | 10.6599 | 21.3088 | 1 | 19.3496 | 0.73928 | 18.0053 | 3.0833
01/29 10:30:00 | -3.95 | 39.5 | 4.85 | 75 | 76 | 777 | 11 | 21.1002 | 14.0203 | 21.1 | 1 | 23.9 | 6852.0152 | -0.49151 | 10.0477 | 55.8241 | 10.0477 | 21.5777 | 1 | 18.9931 | 0.73928 | 18.0035 | 3.1021
01/29 10:45:00 | -3.125 | 37.75 | 4.725 | 77.5 | 78.5 | 790 | 11 | 21.1001 | 14.1791 | 21.1 | 1 | 23.9 | 5239.5137 | -0.46192 | 9.454 | 65.0473 | 9.454 | 21.8544 | 1 | 18.6234 | 0.73928 | 17.9197 | 3.0999
01/29 11:00:00 | -2.3 | 36 | 4.6 | 80 | 81 | 803 | 11 | 21.1001 | 14.338 | 21.1 | 1 | 23.9 | 4483.0175 | -0.42463 | 8.7597 | 76.7287 | 8.7597 | 22.1858 | 1 | 18.1767 | 0.73928 | 18.0009 | 3.1048
01/29 11:15:00 | -1.875 | 34.75 | 4.6 | 75 | 83.5 | 816 | 8.8 | 21.184 | 14.3117 | 21.1 | 1 | 23.9 | 3930.56 | -0.39393 | 8.2328 | 86.2379 | 8.2328 | 22.4701 | 1 | 17.9669 | 0.68111 | 17.965 | 2.9195
01/29 11:30:00 | -1.45 | 33.5 | 4.6 | 70 | 86 | 829 | 8.8 | 21.3917 | 14.2058 | 21.1 | 1 | 23.9 | 3744.4782 | -0.34518 | 7.4788 | 100.8096 | 7.4788 | 22.8355 | 1 | 17.9993 | 0.68111 | 17.9975 | 2.9063
01/29 11:45:00 | -1.025 | 32.25 | 4.6 | 65 | 87 | 833 | 8.8 | 21.6469 | 14.0719 | 21.1 | 1 | 23.9 | 3613.2508 | -0.27525 | 6.5735 | 119.8091 | 6.5735 | 23.2579 | 1 | 17.9973 | 0.68111 | 17.9954 | 2.8822
01/29 12:00:00 | -0.6 | 31 | 4.6 | 60 | 88 | 837 | 8.8 | 21.9209 | 13.9079 | 21.1 | 1 | 23.9 | 3488.5454 | -0.19442 | 5.7838 | 137.7203 | 5.7838 | 23.7271 | 1 | 17.9964 | 0.68111 | 17.9945 | 2.8536
01/29 12:15:00 | -0.05 | 30.25 | 4.475 | 62.5 | 89 | 841 | 4.4 | 22.3432 | 13.407 | 21.1 | 1 | 23.9 | 2623.5404 | -0.1203 | 5.2998 | 149.3153 | 5.2998 | 24.1117 | 1 | 18.0032 | 0.5272 | 18.0005 | 2.421
01/29 12:30:00 | 0.5 | 29.5 | 4.35 | 65 | 90 | 845 | 4.4 | 22.8056 | 12.951 | 21.1 | 1 | 23.9 | 2516.0478 | -0.0076993 | 5.0012 | 156.7002 | 5.0012 | 24.7015 | 1 | 18.0026 | 0.5272 | 18.0001 | 2.3834
01/29 12:45:00 | 1.05 | 28.75 | 4.225 | 67.5 | 89.25 | 841.75 | 4.4 | 23.1701 | 12.5942 | 21.1 | 1 | 23.9 | 2408.2512 | 0.1077 | 5.2402 | 150.7741 | 5.2402 | 25.2662 | 1 | 18.0024 | 0.5272 | 18 | 2.3428
01/29 13:00:00 | 1.6 | 28 | 4.1 | 70 | 88.5 | 838.5 | 4.4 | 23.5482 | 12.2237 | 21.1 | 1 | 23.9 | 2301.4425 | 0.21178 | 5.9303 | 134.304 | 5.9303 | 25.832 | 1 | 18.0021 | 0.5272 | 18 | 2.3018
01/29 13:15:00 | 1.75 | 27.75 | 4.225 | 70 | 87.75 | 835.25 | 8.8 | 23.6171 | 12.3729 | 21.1 | 1 | 23.9 | 3185.3809 | 0.32575 | 7.2064 | 106.3544 | 7.2064 | 26.4721 | 1 | 18 | 0.68111 | 18 | 2.7295
01/29 13:30:00 | 1.9 | 27.5 | 4.35 | 70 | 87 | 832 | 8.8 | 23.8139 | 12.3976 | 21.1 | 1 | 23.9 | 3183.2207 | 0.38439 | 8.0771 | 89.1528 | 8.0771 | 26.9228 | 1 | 18.0019 | 0.6819 | 18.0001 | 2.7303
01/29 13:45:00 | 2.05 | 27.25 | 4.475 | 70 | 84.75 | 820 | 8.8 | 23.8875 | 12.4468 | 21.1 | 1 | 23.9 | 3499.6388 | 0.45984 | 9.4137 | 65.6989 | 9.4137 | 27.3874 | 1 | 17.876 | 0.73824 | 17.8758 | 2.7866
01/29 14:00:00 | 2.2 | 27 | 4.6 | 70 | 82.5 | 808 | 8.8 | 23.8997 | 12.573 | 21.1 | 1 | 23.9 | 4298.2265 | 0.5108 | 10.455 | 49.9027 | 10.455 | 27.7655 | 1 | 17.3985 | 0.73835 | 17.3983 | 2.7867
01/29 14:15:00 | 2.475 | 27 | 4.35 | 75 | 80.25 | 796 | 11 | 23.8993 | 12.861 | 21.1 | 1 | 23.9 | 5785.9442 | 0.55665 | 11.4879 | 36.3765 | 11.4879 | 28.1606 | 1 | 16.8259 | 0.73928 | 16.8259 | 2.9263
01/29 14:30:00 | 2.75 | 27 | 4.1 | 80 | 78 | 784 | 11 | 23.899 | 13.0496 | 21.1 | 1 | 23.9 | 6646.957 | 0.59376 | 12.3906 | 26.3028 | 12.3906 | 28.479 | 1 | 16.385 | 0.73928 | 16.385 | 2.9263
01/29 14:45:00 | 3.025 | 27 | 3.85 | 85 | 74 | 758 | 11 | 23.8985 | 13.2784 | 21.1 | 1 | 23.9 | 7377.2633 | 0.6188 | 13.0334 | 20.1224 | 13.0334 | 28.6937 | 1 | 16.0837 | 0.73928 | 16.0837 | 2.9263
01/29 15:00:00 | 3.3 | 27 | 3.6 | 90 | 70 | 732 | 11 | 23.8983 | 13.4844 | 21.1 | 1 | 23.9 | 7879.4388 | 0.63884 | 13.5674 | 15.6169 | 13.5674 | 28.8607 | 1 | 15.8482 | 0.73928 | 15.8482 | 2.9263
01/29 15:15:00 | 3.3 | 26.75 | 3.6 | 92.5 | 66 | 706 | 11 | 23.8982 | 13.6299 | 21.1 | 1 | 23.9 | 8139.7229 | 0.65148 | 13.9134 | 13.0021 | 13.9134 | 28.9618 | 1 | 15.8068 | 0.73928 | 15.8068 | 2.9263
01/29 15:30:00 | 3.3 | 26.5 | 3.6 | 95 | 62 | 680 | 11 | 23.8981 | 13.7603 | 21.1 | 1 | 23.9 | 8335.4556 | 0.66073 | 14.1707 | 11.2125 | 14.1707 | 29.036 | 1 | 15.7039 | 0.73928 | 15.7039 | 2.9263
01/29 15:45:00 | 3.3 | 26.25 | 3.6 | 97.5 | 58.5 | 579.75 | 11 | 23.8981 | 13.8876 | 21.1 | 1 | 23.9 | 7506.9189 | 0.62781 | 13.2715 | 18.0429 | 13.2715 | 28.731 | 1 | 16.1401 | 0.73928 | 16.1401 | 2.9263
01/29 16:00:00 | 3.3 | 26 | 3.6 | 100 | 55 | 479.5 | 11 | 23.8983 | 13.9984 | 21.1 | 1 | 23.9 | 6252.5507 | 0.5779 | 11.9974 | 30.491 | 11.9974 | 28.2711 | 1 | 16.7814 | 0.73928 | 16.7814 | 2.9263
01/29 16:15:00 | 3.3 | 25.75 | 3.975 | 102.5 | 51.5 | 379.25 | 11 | 23.8985 | 14.091 | 21.1 | 1 | 23.9 | 4790.2653 | 0.51269 | 10.4959 | 49.3277 | 10.4959 | 27.671 | 1 | 17.8182 | 0.73928 | 17.8182 | 2.9263
01/29 16:30:00 | 3.3 | 25.5 | 4.35 | 105 | 48 | 279 | 11 | 23.6263 | 14.4067 | 21.1 | 1 | 23.9 | 4614.0743 | 0.43341 | 8.9179 | 73.9831 | 8.9179 | 26.9397 | 1 | 18 | 0.73928 | 18 | 2.9263
01/29 16:45:00 | 3.3 | 25.25 | 4.725 | 107.5 | 37.5 | 220 | 11 | 23.2601 | 14.7722 | 21.1 | 1 | 23.9 | 4753.155 | 0.33219 | 7.2949 | 104.5364 | 7.2949 | 26.3023 | 1 | 18 | 0.73928 | 18 | 2.9263
01/29 17:00:00 | 3.3 | 25 | 5.1 | 110 | 27 | 161 | 11 | 22.8058 | 15.2403 | 21.1 | 1 | 23.9 | 4853.0318 | 0.20841 | 5.9008 | 134.9867 | 5.9008 | 25.5593 | 1 | 18 | 0.73928 | 18 | 2.9263
01/29 17:15:00 | 2.75 | 25.75 | 4.725 | 110 | 16.5 | 102 | 11 | 22.2849 | 15.7496 | 21.1 | 1 | 23.9 | 4888.3232 | 0.047125 | 5.046 | 155.5819 | 5.046 | 24.5757 | 1 | 18 | 0.73928 | 18 | 2.9263
01/29 17:30:00 | 2.2 | 26.5 | 4.35 | 110 | 0 | 0 | 11 | 21.558 | 16.461 | 21.1 | 1 | 23.9 | 5174.0801 | -0.16436 | 5.5599 | 143.0265 | 5.5599 | 23.1679 | 1 | 18 | 0.73928 | 18 | 2.9263
01/29 17:45:00 | 1.65 | 27.25 | 3.975 | 110 | 0 | 0 | 11 | 21.2111 | 16.7543 | 21.1 | 1 | 23.9 | 5599.8738 | -0.33102 | 7.2788 | 104.867 | 7.2788 | 22.4144 | 1 | 18.3602 | 0.73928 | 18 | 2.9263
01/29 18:00:00 | 1.1 | 28 | 3.6 | 110 | 0 | 0 | 11 | 21.1153 | 16.8102 | 21.1 | 1 | 23.9 | 6127.9429 | -0.4205 | 8.6865 | 78.0169 | 8.6865 | 21.9612 | 1 | 18.8904 | 0.73928 | 18 | 2.9263
01/29 18:15:00 | 0.825 | 28.5 | 3.325 | 97.5 | 0 | 0 | 5.5 | 20.3191 | 18.2487 | 12.8 | 1 | 40 | 5794.704 | -0.49123 | 10.0419 | 55.9109 | 10.0419 | 21.3932 | 1 | 18 | 0.73928 | 18 | 3.5641
01/29 18:30:00 | 0.55 | 29 | 3.05 | 85 | 0 | 0 | 5.5 | 19.8995 | 19.0265 | 12.8 | 1 | 40 | 5493.6398 | -0.65429 | 13.9913 | 12.4465 | 13.9913 | 20.714 | 1 | 18 | 0.73928 | 18 | 3.5641
01/29 18:45:00 | 0.275 | 29.5 | 2.775 | 72.5 | 0 | 0 | 5.5 | 19.6241 | 19.5772 | 12.8 | 1 | 40 | 5273.6026 | -0.75138 | 16.8896 | 0.39646 | 16.8896 | 20.2292 | 1 | 18 | 0.73928 | 18 | 3.5641
01/29 19:00:00 | 0 | 30 | 2.5 | 60 | 0 | 0 | 5.5 | 19.369 | 20.1923 | 12.8 | 1 | 40 | 5096.5365 | -0.82115 | 19.222 | 2.8996 | 19.222 | 19.8612 | 1 | 18 | 0.73928 | 18 | 3.5641
01/29 19:15:00 | -0.175 | 29.75 | 2.5 | 82.5 | 0 | 0 | 1.1 | 18.9836 | 20.6028 | 12.8 | 1 | 40 | 4912.2014 | -0.90416 | 22.2627 | 22.5004 | 22.2627 | 19.335 | 1 | 18 | 0.73928 | 18 | 3.5641
01/29 19:30:00 | -0.35 | 29.5 | 2.5 | 105 | 0 | 0 | 1.1 | 18.6559 | 21.0881 | 12.8 | 1 | 40 | 4681.9835 | -0.99701 | 25.9938 | 71.8182 | 25.9938 | 18.8844 | 1 | 18 | 0.73928 | 18 | 3.5641
01/29 19:45:00 | -0.525 | 29.25 | 2.5 | 127.5 | 0 | 0 | 1.1 | 18.4544 | 21.3912 | 12.8 | 1 | 40 | 4497.9254 | -1.0708 | 29.1939 | 136.2992 | 29.1939 | 18.5443 | 1 | 18 | 0.73928 | 18 | 3.5641
01/29 20:00:00 | -0.7 | 29 | 2.5 | 150 | 0 | 0 | 1.1 | 18.3116 | 21.5805 | 12.8 | 1 | 40 | 4396.2992 | -1.1218 | 31.5164 | 195.9205 | 31.5164 | 18.2797 | 1 | 18 | 0.73928 | 18 | 3.5641
01/29 20:15:00 | -0.825 | 31 | 2.9 | 125 | 0 | 0 | 1.1 | 18.0787 | 21.9021 | 12.8 | 1 | 40 | 4288.4087 | -1.1652 | 33.564 | 257.4335 | 33.564 | 18.0205 | 1 | 18 | 0.73928 | 18 | 3.5641
01/29 20:30:00 | -0.95 | 33 | 3.3 | 100 | 0 | 0 | 1.1 | 17.9004 | 22.1526 | 12.8 | 1 | 40 | 4192.0731 | -1.2175 | 36.1075 | 345.5242 | 36.1075 | 17.7807 | 1 | 18 | 0.73928 | 18 | 3.5641
01/29 20:45:00 | -1.075 | 35 | 3.7 | 75 | 0 | 0 | 1.1 | 17.7789 | 22.3246 | 12.8 | 1 | 40 | 4069.173 | -1.26 | 38.228 | 428.854 | 38.228 | 17.5728 | 1 | 18 | 0.73928 | 18 | 3.5641
01/29 21:00:00 | -1.2 | 37 | 4.1 | 50 | 0 | 0 | 1.1 | 17.6804 | 22.4653 | 12.8 | 1 | 40 | 3959.4829 | -1.292 | 39.8561 | 498.9371 | 39.8561 | 17.4005 | 1 | 18 | 0.73928 | 18 | 3.5641
01/29 21:15:00 | -1.2 | 36 | 4.35 | 52.5 | 0 | 0 | 0 | 17.5274 | 22.6214 | 12.8 | 0 | 40 | 3850.8886 | -1.3276 | 0 | 0 | 41.699 | 17.1633 | 1 | 18 | 0.73928 | 18 | 3.5641
01/29 21:30:00 | -1.2 | 35 | 4.6 | 55 | 0 | 0 | 0 | 17.4071 | 22.746 | 12.8 | 0 | 40 | 3731.4357 | -1.3605 | 0 | 0 | 43.4173 | 17.0233 | 1 | 18 | 0.73928 | 18 | 3.5641
01/29 21:45:00 | -1.2 | 34 | 4.85 | 57.5 | 0 | 0 | 0 | 17.3186 | 22.8279 | 12.8 | 0 | 40 | 3616.8092 | -1.3892 | 0 | 0 | 44.9344 | 16.8845 | 1 | 18 | 0.73928 | 18 | 3.5641
01/29 22:00:00 | -1.2 | 33 | 5.1 | 60 | 0 | 0 | 0 | 17.2454 | 22.8786 | 12.8 | 0 | 40 | 3515.5265 | -1.4116 | 0 | 0 | 46.1288 | 16.7694 | 1 | 18 | 0.73928 | 18 | 3.5641
01/29 22:15:00 | -1.05 | 33.5 | 4.45 | 60 | 0 | 0 | 0 | 17.194 | 22.9069 | 12.8 | 0 | 40 | 3402.2937 | -1.4292 | 0 | 0 | 47.0737 | 16.6842 | 1 | 18 | 0.73928 | 18 | 3.5641
01/29 22:30:00 | -0.9 | 34 | 3.8 | 60 | 0 | 0 | 0 | 17.1861 | 22.8784 | 12.8 | 0 | 40 | 3231.4806 | -1.442 | 0 | 0 | 47.7636 | 16.6201 | 1 | 18.0936 | 0.73928 | 18.0936 | 3.5641
01/29 22:45:00 | -0.75 | 34.5 | 3.15 | 60 | 0 | 0 | 0 | 17.1534 | 22.8898 | 12.8 | 0 | 40 | 3201.4806 | -1.4467 | 0 | 0 | 48.0132 | 16.585 | 1 | 18.0082 | 0.73928 | 18.0082 | 3.5641
01/29 23:00:00 | -0.6 | 35 | 2.5 | 60 | 0 | 0 | 0 | 17.1142 | 22.9162 | 12.8 | 0 | 40 | 3171.4806 | -1.4541 | 0 | 0 | 48.4138 | 16.5518 | 1 | 17.9553 | 0.73928 | 17.9553 | 3.5641
01/29 23:15:00 | -0.875 | 35.75 | 2.5 | 62.5 | 0 | 0 | 0 | 17.0933 | 22.9136 | 12.8 | 0 | 40 | 3606.751 | -1.4641 | 0 | 0 | 48.9543 | 16.5005 | 1 | 18 | 0.73928 | 18 | 3.5641
01/29 23:30:00 | -1.15 | 36.5 | 2.5 | 65 | 0 | 0 | 0 | 17.0712 | 22.9127 | 12.8 | 0 | 40 | 3893.2516 | -1.471 | 0 | 0 | 49.3272 | 16.4581 | 1 | 18 | 0.73928 | 18 | 3.5641
01/29 23:45:00 | -1.425 | 37.25 | 2.5 | 67.5 | 0 | 0 | 0 | 17.0462 | 22.9165 | 12.8 | 0 | 40 | 4115.3145 | -1.4778 | 0 | 0 | 49.6947 | 16.4184 | 1 | 18 | 0.73928 | 18 | 3.5641
01/29 24:00:00 | -1.7 | 38 | 2.5 | 70 | 0 | 0 | 0 | 17.0214 | 22.92 | 12.8 | 0 | 40 | 4311.0547 | -1.4848 | 0 | 0 | 50.077 | 16.3794 | 1 | 18 | 0.73928 | 18 | 3.5641
01/30 00:15:00 | -1.7 | 38.5 | 2.5 | 70 | 0 | 0 | 0 | 17.0026 | 22.9154 | 12.8 | 0 | 40 | 4443.6154 | -1.4907 | 0 | 0 | 50.3968 | 16.3519 | 1 | 18 | 0.73928 | 18 | 3.5641
01/30 00:30:00 | -1.7 | 39 | 2.5 | 70 | 0 | 0 | 0 | 16.9879 | 22.9052 | 12.8 | 0 | 40 | 4567.3997 | -1.4955 | 0 | 0 | 50.6548 | 16.3284 | 1 | 18 | 0.73928 | 18 | 3.5641
01/30 00:45:00 | -1.7 | 39.5 | 2.5 | 70 | 0 | 0 | 0 | 16.9754 | 22.8922 | 12.8 | 0 | 40 | 4674.8324 | -1.4994 | 0 | 0 | 50.8665 | 16.3086 | 1 | 18 | 0.73928 | 18 | 3.5641
01/30 01:00:00 | -1.7 | 40 | 2.5 | 70 | 0 | 0 | 0 | 16.9646 | 22.877 | 12.8 | 0 | 40 | 4768.3692 | -1.5027 | 0 | 0 | 51.0478 | 16.2917 | 1 | 18 | 0.73928 | 18 | 3.5641
01/30 01:15:00 | -1.7 | 39.5 | 2.375 | 67.5 | 0 | 0 | 0 | 16.9564 | 22.8646 | 12.8 | 0 | 40 | 4851.0977 | -1.5055 | 0 | 0 | 51.2016 | 16.2775 | 1 | 18 | 0.73928 | 18 | 3.5641
01/30 01:30:00 | -1.7 | 39 | 2.25 | 65 | 0 | 0 | 0 | 16.9502 | 22.8498 | 12.8 | 0 | 40 | 4925.0199 | -1.5078 | 0 | 0 | 51.3237 | 16.266 | 1 | 18 | 0.73928 | 18 | 3.5641
01/30 01:45:00 | -1.7 | 38.5 | 2.125 | 62.5 | 0 | 0 | 0 | 16.9455 | 22.8334 | 12.8 | 0 | 40 | 4988.7783 | -1.5096 | 0 | 0 | 51.4201 | 16.2568 | 1 | 18 | 0.73928 | 18 | 3.5641
01/30 02:00:00 | -1.7 | 38 | 2 | 60 | 0 | 0 | 0 | 16.9419 | 22.8159 | 12.8 | 0 | 40 | 5043.1643 | -1.511 | 0 | 0 | 51.4967 | 16.2495 | 1 | 18 | 0.73928 | 18 | 3.5641
01/30 02:15:00 | -1.7 | 39.5 | 2 | 60 | 0 | 0 | 0 | 16.9383 | 22.7937 | 12.8 | 0 | 40 | 5089.6904 | -1.5121 | 0 | 0 | 51.5598 | 16.2435 | 1 | 18 | 0.73928 | 18 | 3.5641
01/30 02:30:00 | -1.7 | 41 | 2 | 60 | 0 | 0 | 0 | 16.9348 | 22.7724 | 12.8 | 0 | 40 | 5128.6937 | -1.5132 | 0 | 0 | 51.6198 | 16.238 | 1 | 18 | 0.73928 | 18 | 3.5641
01/30 02:45:00 | -1.7 | 42.5 | 2 | 60 | 0 | 0 | 0 | 16.9316 | 22.7516 | 12.8 | 0 | 40 | 5163.5563 | -1.5143 | 0 | 0 | 51.676 | 16.2331 | 1 | 18 | 0.73928 | 18 | 3.5641
01/30 03:00:00 | -1.7 | 44 | 2 | 60 | 0 | 0 | 0 | 16.9289 | 22.7312 | 12.8 | 0 | 40 | 5194.9143 | -1.5152 | 0 | 0 | 51.7262 | 16.2289 | 1 | 18 | 0.73928 | 18 | 3.5641
01/30 03:15:00 | -1.7 | 45.25 | 2 | 62.5 | 0 | 0 | 0 | 16.9267 | 22.7108 | 12.8 | 0 | 40 | 5222.5362 | -1.516 | 0 | 0 | 51.768 | 16.2256 | 1 | 18 | 0.73928 | 18 | 3.5641
01/30 03:30:00 | -1.7 | 46.5 | 2 | 65 | 0 | 0 | 0 | 16.9251 | 22.6903 | 12.8 | 0 | 40 | 5246.6067 | -1.5166 | 0 | 0 | 51.8007 | 16.2234 | 1 | 18 | 0.73928 | 18 | 3.5641
01/30 03:45:00 | -1.7 | 47.75 | 2 | 67.5 | 0 | 0 | 0 | 16.924 | 22.6701 | 12.8 | 0 | 40 | 5266.523 | -1.517 | 0 | 0 | 51.826 | 16.2216 | 1 | 18 | 0.73928 | 18 | 3.5641
01/30 04:00:00 | -1.7 | 49 | 2 | 70 | 0 | 0 | 0 | 16.9231 | 22.6504 | 12.8 | 0 | 40 | 5283.1145 | -1.5174 | 0 | 0 | 51.8459 | 16.2204 | 1 | 18 | 0.73928 | 18 | 3.5641
01/30 04:15:00 | -1.85 | 51 | 2 | 70 | 0 | 0 | 0 | 16.92 | 22.6347 | 12.8 | 0 | 40 | 5328.9602 | -1.5182 | 0 | 0 | 51.8894 | 16.2144 | 1 | 18 | 0.73928 | 18 | 3.5641
01/30 04:30:00 | -2 | 53 | 2 | 70 | 0 | 0 | 0 | 16.915 | 22.6227 | 12.8 | 0 | 40 | 5372.5579 | -1.5195 | 0 | 0 | 51.9602 | 16.2059 | 1 | 18 | 0.73928 | 18 | 3.5641
01/30 04:45:00 | -2.15 | 55 | 2 | 70 | 0 | 0 | 0 | 16.9092 | 22.6127 | 12.8 | 0 | 40 | 5417.7015 | -1.5211 | 0 | 0 | 52.0485 | 16.1966 | 1 | 18 | 0.73928 | 18 | 3.5641
01/30 05:00:00 | -2.3 | 57 | 2 | 70 | 0 | 0 | 0 | 16.9027 | 22.6043 | 12.8 | 0 | 40 | 5465.1441 | -1.523 | 0 | 0 | 52.1492 | 16.1859 | 1 | 18 | 0.73928 | 18 | 3.5641
01/30 05:15:00 | -2.3 | 57 | 2.25 | 75 | 0 | 0 | 0 | 16.8954 | 22.6013 | 12.8 | 0 | 40 | 5482.4032 | -1.5246 | 0 | 0 | 52.2391 | 16.1777 | 1 | 18 | 0.73928 | 18 | 3.5641
01/30 05:30:00 | -2.3 | 57 | 2.5 | 80 | 0 | 0 | 0 | 16.8875 | 22.5979 | 12.8 | 0 | 40 | 5500.9425 | -1.5264 | 0 | 0 | 52.3381 | 16.1689 | 1 | 18 | 0.73928 | 18 | 3.5641
01/30 05:45:00 | -2.3 | 57 | 2.75 | 85 | 0 | 0 | 0 | 16.8795 | 22.594 | 12.8 | 0 | 40 | 5522.9153 | -1.5284 | 0 | 0 | 52.4426 | 16.1598 | 1 | 18 | 0.73928 | 18 | 3.5641
01/30 06:00:00 | -2.3 | 57 | 3 | 90 | 0 | 0 | 0 | 16.8711 | 22.5896 | 12.8 | 0 | 40 | 5547.7536 | -1.5304 | 0 | 0 | 52.5523 | 16.1501 | 1 | 18 | 0.73928 | 18 | 3.5641
01/30 06:15:00 | -2.425 | 56.25 | 2.875 | 77.5 | 0 | 0 | 0 | 16.6655 | 22.3708 | 12.8 | 0 | 40 | 8565.5609 | -1.748 | 0 | 0 | 64.304 | 16.1389 | 0.90627 | 18 | 0.3733 | 18 | 1.7453
01/30 06:30:00 | -2.55 | 55.5 | 2.75 | 65 | 0 | 0 | 0 | 16.5156 | 21.9881 | 12.8 | 0 | 40 | 8887.6365 | -1.7896 | 0 | 0 | 66.4808 | 16.0145 | 0.90627 | 18 | 0.3733 | 18 | 1.7453
01/30 06:45:00 | -2.675 | 54.75 | 2.625 | 52.5 | 0 | 0 | 0 | 16.4504 | 21.5947 | 12.8 | 0 | 40 | 9067.1582 | -1.8198 | 0 | 0 | 68.0363 | 15.9346 | 0.90627 | 18 | 0.3733 | 18 | 1.7453
01/30 07:00:00 | -2.8 | 54 | 2.5 | 40 | 0 | 0 | 0 | 16.41 | 21.229 | 12.8 | 0 | 40 | 9227.3474 | -1.8369 | 0 | 0 | 68.9082 | 15.8712 | 0.90627 | 18 | 0.3733 | 18 | 1.7453
01/30 07:15:00 | -2.8 | 54 | 2.375 | 37.5 | 0 | 0 | 0 | 19.0115 | 17.7057 | 21.1 | 0 | 23.9 | 27135.1692 | -1.8487 | 0 | 0 | 69.5056 | 15.8254 | 0.90627 | 32.226 | 0.3733 | 18 | 1.7453
01/30 07:30:00 | -2.8 | 54 | 2.25 | 35 | 0 | 0 | 0 | 20.6501 | 15.6737 | 21.1 | 0 | 23.9 | 26039.0886 | -1.3968 | 0 | 0 | 45.3404 | 16.9981 | 0.90627 | 32.1294 | 0.3733 | 18 | 1.7453
01/30 07:45:00 | -2.8 | 54 | 2.125 | 32.5 | 17.25 | 4.5 | 0 | 21.0771 | 15.0184 | 21.1 | 0 | 23.9 | 23185.0281 | -1.0936 | 0 | 0 | 30.2222 | 17.9037 | 0.90627 | 29.8533 | 0.3733 | 18 | 1.7453
01/30 08:00:00 | -2.8 | 54 | 2 | 30 | 28.5 | 9 | 0 | 21.0983 | 14.8126 | 21.1 | 0 | 23.9 | 21172.8798 | -0.99911 | 0 | 0 | 26.0824 | 18.2939 | 0.90627 | 28.5623 | 0.3733 | 18 | 1.7453
01/30 08:15:00 | -2.8 | 54.5 | 2 | 27.5 | 39.75 | 13.5 | 11 | 21.1001 | 15.3025 | 21.1 | 1 | 23.9 | 19900.0497 | -0.90819 | 22.4175 | 23.993 | 22.4175 | 19.1327 | 0.90627 | 22.5043 | 0.73928 | 18 | 2.9263
01/30 08:30:00 | -2.8 | 55 | 2 | 25 | 51 | 18 | 11 | 21.1003 | 15.5547 | 21.1 | 1 | 23.9 | 16346.4029 | -0.86282 | 20.7127 | 10.1985 | 20.7127 | 19.5268 | 0.90627 | 21.9923 | 0.73928 | 18 | 2.9263
01/30 08:45:00 | -2.8 | 55.5 | 2 | 22.5 | 72.25 | 21.75 | 11 | 21.1004 | 15.8487 | 21.1 | 1 | 23.9 | 14215.881 | -0.82904 | 19.4986 | 3.9181 | 19.4986 | 19.8269 | 0.90627 | 21.6071 | 0.73928 | 18 | 2.9263
01/30 09:00:00 | -2.8 | 56 | 2 | 20 | 93.5 | 25.5 | 11 | 21.1004 | 16.1646 | 21.1 | 1 | 23.9 | 12795.2412 | -0.80177 | 18.5535 | 1.0697 | 18.5535 | 20.0637 | 0.90627 | 21.3057 | 0.73928 | 17.9999 | 2.9263
01/30 09:15:00 | -2.4 | 54.25 | 2.25 | 15 | 114.75 | 29.25 | 11 | 21.1004 | 16.4128 | 21.1 | 1 | 23.9 | 9945.2129 | -0.76794 | 17.4244 | 0.0089824 | 17.4244 | 20.3598 | 0.90627 | 20.446 | 0.73928 | 18 | 2.9263
01/30 09:30:00 | -2 | 52.5 | 2.5 | 10 | 136 | 33 | 11 | 21.1003 | 16.6443 | 21.1 | 1 | 23.9 | 8658.8662 | -0.74383 | 16.6497 | 0.7561 | 16.6497 | 20.5689 | 0.90627 | 20.1868 | 0.73928 | 18 | 2.9263
01/30 09:45:00 | -1.6 | 50.75 | 2.75 | 5 | 135.25 | 36 | 11 | 21.1003 | 16.8793 | 21.1 | 1 | 23.9 | 7613.3101 | -0.72627 | 16.101 | 2.0112 | 16.101 | 20.7182 | 0.90627 | 20.0227 | 0.73928 | 18 | 2.9263
01/30 10:00:00 | -1.2 | 49 | 3 | 0 | 134.5 | 39 | 11 | 21.1003 | 17.0972 | 21.1 | 1 | 23.9 | 6673.416 | -0.71218 | 15.6705 | 3.4179 | 15.6705 | 20.8352 | 0.90627 | 19.8824 | 0.73928 | 18 | 2.9263
01/30 10:15:00 | -1.05 | 48.5 | 3.15 | 2.5 | 133.75 | 42 | 11 | 21.1003 | 17.3078 | 21.1 | 1 | 23.9 | 5967.025 | -0.69839 | 15.2574 | 5.1157 | 15.2574 | 20.9498 | 0.90627 | 19.7437 | 0.73928 | 18 | 2.9263
01/30 10:30:00 | -0.9 | 48 | 3.3 | 5 | 133 | 45 | 11 | 21.1002 | 17.5123 | 21.1 | 1 | 23.9 | 5329.0068 | -0.68823 | 14.9582 | 6.5589 | 14.9582 | 21.0318 | 0.90627 | 19.6458 | 0.73928 | 17.9593 | 2.9263
01/30 10:45:00 | -0.75 | 47.5 | 3.45 | 7.5 | 157.75 | 51.5 | 11 | 21.1002 | 17.7081 | 21.1 | 1 | 23.9 | 4684.1097 | -0.67294 | 14.5163 | 9.0175 | 14.5163 | 21.161 | 0.90627 | 19.491 | 0.73928 | 18.0663 | 2.9263
01/30 11:00:00 | -0.6 | 47 | 3.6 | 10 | 182.5 | 58 | 11 | 21.1002 | 17.8933 | 21.1 | 1 | 23.9 | 4547.3238 | -0.65628 | 14.0466 | 12.0591 | 14.0466 | 21.3031 | 0.90627 | 19.319 | 0.73928 | 18 | 2.9263
01/30 11:15:00 | -0.175 | 45 | 3.45 | 5 | 207.25 | 64.5 | 8.8 | 21.1002 | 17.9589 | 21.1 | 1 | 23.9 | 3903.8771 | -0.64035 | 13.6085 | 15.2935 | 13.6085 | 21.4236 | 0.90627 | 19.1781 | 0.68111 | 17.9624 | 2.7295
01/30 11:30:00 | 0.25 | 43 | 3.3 | 0 | 232 | 71 | 8.8 | 21.1001 | 18.0389 | 21.1 | 1 | 23.9 | 3454.9099 | -0.62176 | 13.1112 | 19.4304 | 13.1112 | 21.5896 | 0.90627 | 18.9453 | 0.68111 | 18 | 2.7295
01/30 11:45:00 | 0.675 | 41 | 3.15 | 355 | 228.5 | 58.75 | 8.8 | 21.1001 | 18.1092 | 21.1 | 1 | 23.9 | 3264.2022 | -0.61225 | 12.8626 | 21.6837 | 12.8626 | 21.6719 | 0.90627 | 18.8252 | 0.68111 | 18 | 2.7295
01/30 12:00:00 | 1.1 | 39 | 3 | 350 | 225 | 46.5 | 8.8 | 21.1001 | 18.1389 | 21.1 | 1 | 23.9 | 3115.5087 | -0.60466 | 12.667 | 23.5443 | 12.667 | 21.7373 | 0.90627 | 18.7298 | 0.68111 | 18 | 2.7295
01/30 12:15:00 | 1.375 | 36.75 | 3.275 | 347.5 | 221.5 | 34.25 | 4.4 | 21.1001 | 17.934 | 21.1 | 1 | 23.9 | 2323.8638 | -0.6128 | 12.877 | 21.5503 | 12.877 | 21.6615 | 0.90627 | 18.6529 | 0.5272 | 17.9128 | 2.2817
01/30 12:30:00 | 1.65 | 34.5 | 3.55 | 345 | 218 | 22 | 4.4 | 21.1001 | 17.7502 | 21.1 | 1 | 23.9 | 2240.7304 | -0.62267 | 13.1353 | 19.2191 | 13.1353 | 21.5828 | 0.90627 | 18.8 | 0.5272 | 18 | 2.2817
01/30 12:45:00 | 1.925 | 32.25 | 3.825 | 342.5 | 206.25 | 137 | 4.4 | 21.1 | 17.5679 | 21.1 | 1 | 23.9 | 1796.8966 | -0.57823 | 12.0057 | 30.3993 | 12.0057 | 21.9967 | 0.90627 | 18.0396 | 0.5272 | 18 | 2.2817
01/30 13:00:00 | 2.2 | 30 | 4.1 | 340 | 194.5 | 252 | 4.4 | 21.326 | 17.0783 | 21.1 | 1 | 23.9 | 1773.9015 | -0.52529 | 10.7716 | 45.5299 | 10.7716 | 22.4859 | 0.90627 | 18 | 0.5272 | 18 | 2.2817
01/30 13:15:00 | 2.6 | 29 | 3.575 | 345 | 182.75 | 367 | 8.8 | 21.5928 | 16.8318 | 21.1 | 1 | 23.9 | 2617.6351 | -0.42132 | 8.7009 | 77.7631 | 8.7009 | 23.1774 | 0.90627 | 18 | 0.68111 | 18 | 2.7295
01/30 13:30:00 | 3 | 28 | 3.05 | 350 | 171 | 482 | 8.8 | 22.1081 | 16.2286 | 21.1 | 1 | 23.9 | 2601.7432 | -0.28711 | 6.7124 | 116.7864 | 6.7124 | 24.0736 | 0.90627 | 18 | 0.68111 | 18 | 2.7295
01/30 13:45:00 | 3.4 | 27 | 2.525 | 355 | 168 | 430.25 | 8.8 | 22.4293 | 15.9314 | 21.1 | 1 | 23.9 | 2655.8094 | -0.17152 | 5.6098 | 141.8351 | 5.6098 | 24.5262 | 0.90627 | 18 | 0.68111 | 18 | 2.7295
01/30 14:00:00 | 3.8 | 26 | 2 | 0 | 165 | 378.5 | 8.8 | 22.618 | 15.778 | 21.1 | 1 | 23.9 | 2705.953 | -0.097062 | 5.1951 | 151.8839 | 5.1951 | 24.8251 | 0.90627 | 18 | 0.68111 | 18 | 2.7295
01/30 14:15:00 | 3.675 | 26.75 | 2.25 | 355 | 162 | 326.75 | 11 | 22.5913 | 15.9353 | 21.1 | 1 | 23.9 | 3186.191 | -0.06445 | 5.086 | 154.585 | 5.086 | 24.9012 | 0.90627 | 18.0375 | 0.73928 | 18.0375 | 2.9263
01/30 14:30:00 | 3.55 | 27.5 | 2.5 | 350 | 159 | 275 | 11 | 22.5358 | 16.0773 | 21.1 | 1 | 23.9 | 3293.919 | -0.067118 | 5.0933 | 154.4043 | 5.0933 | 24.8999 | 0.90627 | 18 | 0.73928 | 18 | 2.9263
01/30 14:45:00 | 3.425 | 28.25 | 2.75 | 345 | 147.75 | 294 | 11 | 22.6061 | 16.0799 | 21.1 | 1 | 23.9 | 3323.3493 | -0.05341 | 5.0591 | 155.2557 | 5.0591 | 25.0779 | 0.90627 | 18 | 0.73928 | 18 | 2.9263
01/30 15:00:00 | 3.3 | 29 | 3 | 340 | 136.5 | 313 | 11 | 22.7433 | 16.0487 | 21.1 | 1 | 23.9 | 3348.3476 | -0.018333 | 5.007 | 156.5568 | 5.007 | 25.3049 | 0.90627 | 18 | 0.73928 | 18 | 2.9263
01/30 15:15:00 | 3.3 | 29 | 3.4 | 342.5 | 125.25 | 332 | 11 | 22.8577 | 16.0486 | 21.1 | 1 | 23.9 | 3545.4678 | 0.028289 | 5.0166 | 156.3164 | 5.0166 | 25.5565 | 0.90627 | 18 | 0.73928 | 18 | 2.9263
01/30 15:30:00 | 3.3 | 29 | 3.8 | 345 | 114 | 351 | 11 | 23.0499 | 15.9651 | 21.1 | 1 | 23.9 | 3651.5381 | 0.089946 | 5.1675 | 152.5642 | 5.1675 | 25.9642 | 0.90627 | 18 | 0.73928 | 18 | 2.9263
01/30 15:45:00 | 3.3 | 29 | 4.2 | 347.5 | 103 | 303.75 | 11 | 23.0382 | 16.0797 | 21.1 | 1 | 23.9 | 3794.6922 | 0.09739 | 5.1964 | 151.8514 | 5.1964 | 25.8109 | 0.90627 | 18 | 0.73928 | 18 | 2.9263
01/30 16:00:00 | 3.3 | 29 | 4.6 | 350 | 92 | 256.5 | 11 | 22.9046 | 16.2958 | 21.1 | 1 | 23.9 | 3933.7976 | 0.073814 | 5.1128 | 153.919 | 5.1128 | 25.6109 | 0.90627 | 18 | 0.73928 | 18 | 2.9263
01/30 16:15:00 | 3.15 | 29 | 4.725 | 347.5 | 81 | 209.25 | 11 | 22.6473 | 16.6017 | 21.1 | 1 | 23.9 | 4299.0333 | 0.019313 | 5.0077 | 156.5377 | 5.0077 | 25.2748 | 0.90627 | 18 | 0.73928 | 18 | 2.9263
01/30 16:30:00 | 3 | 29 | 4.85 | 345 | 70 | 162 | 11 | 22.3816 | 16.8927 | 21.1 | 1 | 23.9 | 4414.4765 | -0.061218 | 5.0776 | 154.7942 | 5.0776 | 24.8478 | 0.90627 | 18 | 0.73928 | 18 | 2.9263
01/30 16:45:00 | 2.85 | 29 | 4.975 | 342.5 | 54.25 | 122.75 | 11 | 22.1131 | 17.1736 | 21.1 | 1 | 23.9 | 4524.7158 | -0.14851 | 5.457 | 145.4966 | 5.457 | 24.3705 | 0.90627 | 18 | 0.73928 | 18 | 2.9263
01/30 17:00:00 | 2.7 | 29 | 5.1 | 340 | 38.5 | 83.5 | 11 | 21.8059 | 17.4895 | 21.1 | 1 | 23.9 | 4684.8399 | -0.25193 | 6.3175 | 125.479 | 6.3175 | 23.7514 | 0.90627 | 18 | 0.73928 | 18 | 2.9263
01/30 17:15:00 | 2.15 | 30.5 | 4.975 | 347.5 | 22.75 | 44.25 | 11 | 21.3544 | 17.9687 | 21.1 | 1 | 23.9 | 4905.0218 | -0.37721 | 7.9628 | 91.3254 | 7.9628 | 22.9772 | 0.90627 | 18 | 0.73928 | 18 | 2.9263
01/30 17:30:00 | 1.6 | 32 | 4.85 | 355 | 0 | 0 | 11 | 21.1593 | 18.1629 | 21.1 | 1 | 23.9 | 5972.4531 | -0.53473 | 10.9827 | 42.7258 | 10.9827 | 22.0717 | 0.90627 | 18.9178 | 0.73928 | 18 | 2.9263
01/30 17:45:00 | 1.05 | 33.5 | 4.725 | 2.5 | 0 | 0 | 11 | 21.1195 | 18.2003 | 21.1 | 1 | 23.9 | 6424.9587 | -0.59985 | 12.5445 | 24.7481 | 12.5445 | 21.706 | 0.90627 | 19.2691 | 0.73928 | 18 | 2.9263
01/30 18:00:00 | 0.5 | 35 | 4.6 | 10 | 0 | 0 | 11 | 21.1066 | 18.2274 | 21.1 | 1 | 23.9 | 6787.319 | -0.63224 | 13.3896 | 17.0536 | 13.3896 | 21.4573 | 0.90627 | 19.5387 | 0.73928 | 18 | 2.9263
01/30 18:15:00 | 0.225 | 35.25 | 4.475 | 5 | 0 | 0 | 5.5 | 20.1235 | 19.9612 | 12.8 | 1 | 40 | 5681.36 | -0.68575 | 14.8857 | 6.9353 | 14.8857 | 20.9969 | 0.90627 | 18 | 0.73928 | 18 | 3.5641
01/30 18:30:00 | -0.05 | 35.5 | 4.35 | 0 | 0 | 0 | 5.5 | 19.6746 | 20.8041 | 12.8 | 1 | 40 | 5398.8941 | -0.87995 | 21.3465 | 14.6479 | 21.3465 | 20.3153 | 0.90627 | 18 | 0.73928 | 18 | 3.5641
01/30 18:45:00 | -0.325 | 35.75 | 4.225 | 355 | 0 | 0 | 5.5 | 19.4069 | 21.3602 | 12.8 | 1 | 40 | 5198.0692 | -0.98463 | 25.4769 | 63.3246 | 25.4769 | 19.8614 | 0.90627 | 18 | 0.73928 | 18 | 3.5641
01/30 19:00:00 | -0.6 | 36 | 4.1 | 350 | 0 | 0 | 5.5 | 19.162 | 21.972 | 12.8 | 1 | 40 | 5035.3476 | -1.0538 | 28.4382 | 119.2241 | 28.4382 | 19.5259 | 0.90627 | 18 | 0.73928 | 18 | 3.5641
01/30 19:15:00 | -0.875 | 38 | 3.975 | 345 | 0 | 0 | 1.1 | 18.7867 | 22.4142 | 12.8 | 1 | 40 | 4869.2581 | -1.1376 | 32.2575 | 217.2155 | 32.2575 | 19.0223 | 0.90627 | 18 | 0.73928 | 18 | 3.5641
01/30 19:30:00 | -1.15 | 40 | 3.85 | 340 | 0 | 0 | 1.1 | 18.4713 | 22.9165 | 12.8 | 1 | 40 | 4662.3061 | -1.2321 | 36.83 | 372.9054 | 36.83 | 18.5902 | 0.90627 | 18 | 0.73928 | 18 | 3.5641
01/30 19:45:00 | -1.425 | 42 | 3.725 | 335 | 0 | 0 | 1.1 | 18.2797 | 23.2269 | 12.8 | 1 | 40 | 4501.6818 | -1.3068 | 40.6168 | 533.4959 | 40.6168 | 18.2645 | 0.90627 | 18 | 0.73928 | 18 | 3.5641
01/30 20:00:00 | -1.7 | 44 | 3.6 | 330 | 0 | 0 | 1.1 | 18.1441 | 23.4252 | 12.8 | 1 | 40 | 4421.8035 | -1.3581 | 43.2923 | 664.2512 | 43.2923 | 18.0102 | 0.90627 | 18 | 0.73928 | 18 | 3.5641
01/30 20:15:00 | -1.975 | 47 | 3.725 | 322.5 | 0 | 0 | 1.1 | 17.9186 | 23.7569 | 12.8 | 1 | 40 | 4343.7797 | -1.402 | 45.6195 | 789.6276 | 45.6195 | 17.7598 | 0.90627 | 18 | 0.73928 | 18 | 3.5641
01/30 20:30:00 | -2.25 | 50 | 3.85 | 315 | 0 | 0 | 1.1 | 17.7447 | 24.0177 | 12.8 | 1 | 40 | 4278.7805 | -1.4564 | 48.5377 | 962.1443 | 48.5377 | 17.5183 | 0.90627 | 18 | 0.73928 | 18 | 3.5641
01/30 20:45:00 | -2.525 | 53 | 3.975 | 307.5 | 0 | 0 | 1.1 | 17.6265 | 24.1968 | 12.8 | 1 | 40 | 4186.5578 | -1.5004 | 50.9229 | 1115.8048 | 50.9229 | 17.3119 | 0.90627 | 18 | 0.73928 | 18 | 3.5641
01/30 21:00:00 | -2.8 | 56 | 4.1 | 300 | 0 | 0 | 1.1 | 17.5311 | 24.3441 | 12.8 | 1 | 40 | 4110.7464 | -1.5336 | 52.7297 | 1239.7785 | 52.7297 | 17.1402 | 0.90627 | 18 | 0.73928 | 18 | 3.5641
01/30 21:15:00 | -2.8 | 56 | 3.975 | 297.5 | 0 | 0 | 0 | 17.3891 | 24.5121 | 12.8 | 0 | 40 | 4015.8859 | -1.565 | 0 | 0 | 54.4407 | 16.9575 | 0.90627 | 18 | 0.73928 | 18 | 3.5641
01/30 21:30:00 | -2.8 | 56 | 3.85 | 295 | 0 | 0 | 0 | 17.277 | 24.6522 | 12.8 | 0 | 40 | 3912.7391 | -1.5996 | 0 | 0 | 56.3262 | 16.8032 | 0.90627 | 18 | 0.73928 | 18 | 3.5641
01/30 21:45:00 | -2.8 | 56 | 3.725 | 292.5 | 0 | 0 | 0 | 17.1965 | 24.7494 | 12.8 | 0 | 40 | 3812.5699 | -1.6278 | 0 | 0 | 57.8587 | 16.6728 | 0.90627 | 18 | 0.73928 | 18 | 3.5641
01/30 22:00:00 | -2.8 | 56 | 3.6 | 290 | 0 | 0 | 0 | 17.1325 | 24.8153 | 12.8 | 0 | 40 | 3724.4403 | -1.6493 | 0 | 0 | 59.0234 | 16.5673 | 0.90627 | 18 | 0.73928 | 18 | 3.5641
01/30 22:15:00 | -3.075 | 56.75 | 3.725 | 287.5 | 0 | 0 | 0 | 17.0888 | 24.8468 | 12.8 | 0 | 40 | 3666.4806 | -1.668 | 0 | 0 | 60.0342 | 16.4684 | 0.90627 | 18.0619 | 0.73928 | 18.0619 | 3.5641
01/30 22:30:00 | -3.35 | 57.5 | 3.85 | 285 | 0 | 0 | 0 | 17.013 | 24.928 | 12.8 | 0 | 40 | 3721.4806 | -1.6823 | 0 | 0 | 60.8021 | 16.3874 | 0.90627 | 17.9622 | 0.73928 | 17.9622 | 3.5641
01/30 22:45:00 | -3.625 | 58.25 | 3.975 | 282.5 | 0 | 0 | 0 | 16.9586 | 24.9746 | 12.8 | 0 | 40 | 4202.7801 | -1.7012 | 0 | 0 | 61.8167 | 16.301 | 0.90627 | 18 | 0.73928 | 18 | 3.5641
01/30 23:00:00 | -3.9 | 59 | 4.1 | 280 | 0 | 0 | 0 | 16.9133 | 25.0058 | 12.8 | 0 | 40 | 4583.4565 | -1.7162 | 0 | 0 | 62.6185 | 16.2258 | 0.90627 | 18 | 0.73928 | 18 | 3.5641
01/30 23:15:00 | -4.05 | 59.75 | 4.1 | 277.5 | 0 | 0 | 0 | 16.8739 | 25.0286 | 12.8 | 0 | 40 | 4894.7562 | -1.7287 | 0 | 0 | 63.2796 | 16.164 | 0.90627 | 18 | 0.73928 | 18 | 3.5641
01/30 23:30:00 | -4.2 | 60.5 | 4.1 | 275 | 0 | 0 | 0 | 16.8391 | 25.0439 | 12.8 | 0 | 40 | 5166.6865 | -1.7396 | 0 | 0 | 63.8598 | 16.1093 | 0.90627 | 18 | 0.73928 | 18 | 3.5641
01/30 23:45:00 | -4.35 | 61.25 | 4.1 | 272.5 | 0 | 0 | 0 | 16.8081 | 25.0531 | 12.8 | 0 | 40 | 5411.8854 | -1.7494 | 0 | 0 | 64.3751 | 16.0602 | 0.90627 | 18 | 0.73928 | 18 | 3.5641
01/30 24:00:00 | -4.5 | 62 | 4.1 | 270 | 0 | 0 | 0 | 16.7802 | 25.0574 | 12.8 | 0 | 40 | 5636.1244 | -1.7581 | 0 | 0 | 64.8365 | 16.0161 | 0.90627 | 18 | 0.73928 | 18 | 3.5641
01/31 00:15:00 | -4.625 | 63.5 | 3.975 | 270 | 0 | 0 | 0 | 16.7569 | 25.0566 | 12.8 | 0 | 40 | 5835.6447 | -1.7658 | 0 | 0 | 65.2423 | 15.978 | 0.90627 | 18 | 0.73928 | 18 | 3.5641
01/31 00:30:00 | -4.75 | 65 | 3.85 | 270 | 0 | 0 | 0 | 16.7368 | 25.052 | 12.8 | 0 | 40 | 6018.7566 | -1.7725 | 0 | 0 | 65.593 | 15.944 | 0.90627 | 18 | 0.73928 | 18 | 3.5641
01/31 00:45:00 | -4.875 | 66.5 | 3.725 | 270 | 0 | 0 | 0 | 16.7191 | 25.045 | 12.8 | 0 | 40 | 6184.3711 | -1.7784 | 0 | 0 | 65.9004 | 15.9137 | 0.90627 | 18 | 0.73928 | 18 | 3.5641
01/31 01:00:00 | -5 | 68 | 3.6 | 270 | 0 | 0 | 0 | 16.7032 | 25.0363 | 12.8 | 0 | 40 | 6334.6274 | -1.7837 | 0 | 0 | 66.1754 | 15.8864 | 0.90627 | 18 | 0.73928 | 18 | 3.5641
01/31 01:15:00 | -5 | 69.5 | 3.6 | 267.5 | 0 | 0 | 0 | 16.6895 | 25.0122 | 12.8 | 0 | 40 | 6445.8482 | -1.7882 | 0 | 0 | 66.4077 | 15.8651 | 0.90627 | 18 | 0.73928 | 18 | 3.5641
01/31 01:30:00 | -5 | 71 | 3.6 | 265 | 0 | 0 | 0 | 16.6778 | 24.9862 | 12.8 | 0 | 40 | 6546.0276 | -1.7921 | 0 | 0 | 66.6089 | 15.8466 | 0.90627 | 18 | 0.73928 | 18 | 3.5641
01/31 01:45:00 | -5 | 72.5 | 3.6 | 262.5 | 0 | 0 | 0 | 16.6678 | 24.9586 | 12.8 | 0 | 40 | 6636.1627 | -1.7954 | 0 | 0 | 66.782 | 15.8308 | 0.90627 | 18 | 0.73928 | 18 | 3.5641
01/31 02:00:00 | -5 | 74 | 3.6 | 260 | 0 | 0 | 0 | 16.6591 | 24.9302 | 12.8 | 0 | 40 | 6716.4807 | -1.7983 | 0 | 0 | 66.9329 | 15.817 | 0.90627 | 18 | 0.73928 | 18 | 3.5641
01/31 02:15:00 | -5 | 74 | 3.85 | 262.5 | 0 | 0 | 0 | 16.6483 | 24.922 | 12.8 | 0 | 40 | 6788.254 | -1.801 | 0 | 0 | 67.0715 | 15.803 | 0.90627 | 18 | 0.73928 | 18 | 3.5641
01/31 02:30:00 | -5 | 74 | 4.1 | 265 | 0 | 0 | 0 | 16.6366 | 24.914 | 12.8 | 0 | 40 | 6852.2936 | -1.804 | 0 | 0 | 67.2242 | 15.7889 | 0.90627 | 18 | 0.73928 | 18 | 3.5641
01/31 02:45:00 | -5 | 74 | 4.35 | 267.5 | 0 | 0 | 0 | 16.6249 | 24.905 | 12.8 | 0 | 40 | 6914.5139 | -1.807 | 0 | 0 | 67.3829 | 15.7749 | 0.90627 | 18 | 0.73928 | 18 | 3.5641
01/31 03:00:00 | -5 | 74 | 4.6 | 270 | 0 | 0 | 0 | 16.6136 | 24.8943 | 12.8 | 0 | 40 | 6975.1658 | -1.8101 | 0 | 0 | 67.5391 | 15.7613 | 0.90627 | 18 | 0.73928 | 18 | 3.5641
01/31 03:15:00 | -5.15 | 75 | 4.725 | 262.5 | 0 | 0 | 0 | 16.6012 | 24.8722 | 12.8 | 0 | 40 | 7064.0955 | -1.8136 | 0 | 0 | 67.719 | 15.7434 | 0.90627 | 18 | 0.73928 | 18 | 3.5641
01/31 03:30:00 | -5.3 | 76 | 4.85 | 255 | 0 | 0 | 0 | 16.5881 | 24.8508 | 12.8 | 0 | 40 | 7149.6169 | -1.8173 | 0 | 0 | 67.9084 | 15.7249 | 0.90627 | 18 | 0.73928 | 18 | 3.5641
01/31 03:45:00 | -5.45 | 77 | 4.975 | 247.5 | 0 | 0 | 0 | 16.5747 | 24.8293 | 12.8 | 0 | 40 | 7233.119 | -1.8211 | 0 | 0 | 68.1051 | 15.7059 | 0.90627 | 18 | 0.73928 | 18 | 3.5641
01/31 04:00:00 | -5.6 | 78 | 5.1 | 240 | 0 | 0 | 0 | 16.5611 | 24.8077 | 12.8 | 0 | 40 | 7315.2181 | -1.825 | 0 | 0 | 68.3059 | 15.6865 | 0.90627 | 18 | 0.73928 | 18 | 3.5641
01/31 04:15:00 | -5.75 | 79.25 | 5.1 | 240 | 0 | 0 | 0 | 16.5487 | 24.7911 | 12.8 | 0 | 40 | 7396.3755 | -1.8289 | 0 | 0 | 68.5036 | 15.6676 | 0.90627 | 18 | 0.73928 | 18 | 3.5641
01/31 04:30:00 | -5.9 | 80.5 | 5.1 | 240 | 0 | 0 | 0 | 16.5371 | 24.7735 | 12.8 | 0 | 40 | 7477.1894 | -1.8326 | 0 | 0 | 68.6901 | 15.6491 | 0.90627 | 18 | 0.73928 | 18 | 3.5641
01/31 04:45:00 | -6.05 | 81.75 | 5.1 | 240 | 0 | 0 | 0 | 16.5257 | 24.7559 | 12.8 | 0 | 40 | 7555.5167 | -1.8361 | 0 | 0 | 68.8696 | 15.6309 | 0.90627 | 18 | 0.73928 | 18 | 3.5641
01/31 05:00:00 | -6.2 | 83 | 5.1 | 240 | 0 | 0 | 0 | 16.5144 | 24.7383 | 12.8 | 0 | 40 | 7631.9581 | -1.8396 | 0 | 0 | 69.0468 | 15.6129 | 0.90627 | 18 | 0.73928 | 18 | 3.5641
01/31 05:15:00 | -6.325 | 81.75 | 5.625 | 245 | 0 | 0 | 0 | 16.4968 | 24.718 | 12.8 | 0 | 40 | 7702.4961 | -1.8434 | 0 | 0 | 69.2409 | 15.5918 | 0.90627 | 18 | 0.73928 | 18 | 3.5641
01/31 05:30:00 | -6.45 | 80.5 | 6.15 | 250 | 0 | 0 | 0 | 16.4754 | 24.6992 | 12.8 | 0 | 40 | 7773.0021 | -1.8484 | 0 | 0 | 69.4913 | 15.5678 | 0.90627 | 18 | 0.73928 | 18 | 3.5641
01/31 05:45:00 | -6.575 | 79.25 | 6.675 | 255 | 0 | 0 | 0 | 16.4526 | 24.6786 | 12.8 | 0 | 40 | 7854.6962 | -1.8541 | 0 | 0 | 69.779 | 15.5413 | 0.90627 | 18 | 0.73928 | 18 | 3.5641
01/31 06:00:00 | -6.7 | 78 | 7.2 | 260 | 0 | 0 | 0 | 16.4288 | 24.6547 | 12.8 | 0 | 40 | 7946.4607 | -1.8602 | 0 | 0 | 70.0845 | 15.5133 | 0.90627 | 18 | 0.73928 | 18 | 3.5641
01/31 06:15:00 | -6.85 | 78.25 | 6.925 | 252.5 | 0 | 0 | 0 | 16.1381 | 24.4122 | 12.8 | 0 | 40 | 11341.6024 | -1.6442 | 0 | 0 | 58.7473 | 15.4891 | 1 | 18 | 0.3733 | 18 | 1.7453
01/31 06:30:00 | -7 | 78.5 | 6.65 | 245 | 0 | 0 | 0 | 15.9169 | 23.8606 | 12.8 | 0 | 40 | 11572.5046 | -1.7002 | 0 | 0 | 61.7626 | 15.3103 | 1 | 17.8902 | 0.3733 | 17.8902 | 1.7453
01/31 06:45:00 | -7.15 | 78.75 | 6.375 | 237.5 | 0 | 0 | 0 | 15.7786 | 23.3247 | 12.8 | 0 | 40 | 11602.5046 | -1.7439 | 0 | 0 | 64.0871 | 15.1787 | 1 | 17.7579 | 0.3733 | 17.7579 | 1.7453
01/31 07:00:00 | -7.3 | 79 | 6.1 | 230 | 0 | 0 | 0 | 15.6818 | 22.9177 | 12.8 | 0 | 40 | 11632.5046 | -1.7739 | 0 | 0 | 65.6632 | 15.077 | 1 | 17.6595 | 0.3733 | 17.6595 | 1.7453
01/31 07:15:00 | -7.3 | 79 | 5.975 | 230 | 0 | 0 | 0 | 18.2644 | 19.0778 | 21.1 | 0 | 23.9 | 29922.8549 | -1.7965 | 0 | 0 | 66.8376 | 14.9906 | 1 | 32.0276 | 0.3733 | 17.8033 | 1.7453
01/31 07:30:00 | -7.3 | 79 | 5.85 | 230 | 0 | 0 | 0 | 19.9382 | 16.7998 | 21.1 | 0 | 23.9 | 29238.9364 | -1.3704 | 0 | 0 | 43.9394 | 16.1673 | 1 | 32.2165 | 0.3733 | 17.9908 | 1.7453
01/31 07:45:00 | -7.3 | 79 | 5.725 | 230 | 24.5 | 6 | 0 | 20.8267 | 15.5948 | 21.1 | 0 | 23.9 | 28329.9734 | -1.0775 | 0 | 0 | 29.4921 | 17.0904 | 1 | 31.9628 | 0.3733 | 18 | 1.7453
01/31 08:00:00 | -7.3 | 79 | 5.6 | 230 | 42 | 4 | 0 | 21.0764 | 15.1355 | 21.1 | 0 | 23.9 | 26182.619 | -0.91015 | 0 | 0 | 22.4931 | 17.7219 | 1 | 30.4256 | 0.3733 | 18 | 1.7453
01/31 08:15:00 | -7.15 | 78 | 6 | 232.5 | 59.5 | 2 | 11 | 21.0989 | 15.5497 | 21.1 | 1 | 23.9 | 26148.1106 | -0.78773 | 18.0789 | 0.31324 | 18.0789 | 18.6352 | 1 | 23.3534 | 0.73928 | 17.879 | 2.9263
01/31 08:30:00 | -7 | 77 | 6.4 | 235 | 77 | 0 | 11 | 21.1002 | 15.7482 | 21.1 | 1 | 23.9 | 22202.9996 | -0.73686 | 16.4305 | 1.1853 | 16.4305 | 19.0862 | 1 | 22.7792 | 0.73928 | 18 | 2.9263
01/31 08:45:00 | -6.85 | 76 | 6.8 | 237.5 | 81 | 22.75 | 11 | 21.1005 | 15.9709 | 21.1 | 1 | 23.9 | 19602.5455 | -0.70347 | 15.4084 | 4.4555 | 15.4084 | 19.4025 | 1 | 22.374 | 0.73928 | 18 | 2.9263
01/31 09:00:00 | -6.7 | 75 | 7.2 | 240 | 85 | 45.5 | 11 | 21.1005 | 16.2179 | 21.1 | 1 | 23.9 | 18184.3861 | -0.67858 | 14.6783 | 8.071 | 14.6783 | 19.6339 | 1 | 22.0901 | 0.73928 | 18 | 2.9263
01/31 09:15:00 | -6.275 | 72.5 | 7.2 | 235 | 89 | 68.25 | 11 | 21.1005 | 16.4154 | 21.1 | 1 | 23.9 | 14740.103 | -0.64618 | 13.7675 | 14.0756 | 13.7675 | 19.9378 | 1 | 21.2089 | 0.73928 | 18 | 2.9263
01/31 09:30:00 | -5.85 | 70 | 7.2 | 230 | 93 | 91 | 11 | 21.1004 | 16.5997 | 21.1 | 1 | 23.9 | 13423.231 | -0.62478 | 13.1909 | 18.7341 | 13.1909 | 20.136 | 1 | 20.953 | 0.73928 | 18 | 2.9263
01/31 09:45:00 | -5.425 | 67.5 | 7.2 | 225 | 107.75 | 137 | 11 | 21.1004 | 16.7868 | 21.1 | 1 | 23.9 | 12064.6599 | -0.60283 | 12.6204 | 23.9988 | 12.6204 | 20.3398 | 1 | 20.6949 | 0.73928 | 18 | 2.9263
01/31 10:00:00 | -5 | 65 | 7.2 | 220 | 122.5 | 183 | 11 | 21.1004 | 16.9595 | 21.1 | 1 | 23.9 | 10808.9383 | -0.57827 | 12.0066 | 30.3889 | 12.0066 | 20.5686 | 1 | 20.4089 | 0.73928 | 18 | 2.9263
01/31 10:15:00 | -4.725 | 64.25 | 7.575 | 225 | 137.25 | 229 | 11 | 21.1003 | 17.1335 | 21.1 | 1 | 23.9 | 9852.5329 | -0.55439 | 11.4347 | 37.0209 | 11.4347 | 20.7909 | 1 | 20.128 | 0.73928 | 18 | 2.9263
01/31 10:30:00 | -4.45 | 63.5 | 7.95 | 230 | 152 | 275 | 11 | 21.1002 | 17.2853 | 21.1 | 1 | 23.9 | 8798.7347 | -0.53232 | 10.9284 | 43.4387 | 10.9284 | 20.9952 | 1 | 19.8796 | 0.73928 | 18 | 2.9263
01/31 10:45:00 | -4.175 | 62.75 | 8.325 | 235 | 170 | 249 | 11 | 21.1002 | 17.5041 | 21.1 | 1 | 23.9 | 7991.6797 | -0.51419 | 10.5283 | 48.873 | 10.5283 | 21.1624 | 1 | 19.6816 | 0.73928 | 18 | 2.9263
01/31 11:00:00 | -3.9 | 62 | 8.7 | 240 | 188 | 223 | 11 | 21.1002 | 17.6969 | 21.1 | 1 | 23.9 | 7230.0715 | -0.49501 | 10.1204 | 54.7419 | 10.1204 | 21.3355 | 1 | 19.4741 | 0.73928 | 18 | 2.9263
01/31 11:15:00 | -3.5 | 60 | 8.45 | 237.5 | 206 | 197 | 8.8 | 21.1002 | 17.7471 | 21.1 | 1 | 23.9 | 6055.3617 | -0.48568 | 9.9277 | 57.6309 | 9.9277 | 21.4147 | 1 | 19.3913 | 0.68111 | 17.9624 | 2.7295
01/31 11:30:00 | -3.1 | 58 | 8.2 | 235 | 224 | 171 | 8.8 | 21.1002 | 17.8261 | 21.1 | 1 | 23.9 | 5391.86 | -0.47123 | 9.6368 | 62.1319 | 9.6368 | 21.5513 | 1 | 19.1916 | 0.68111 | 18 | 2.7295
01/31 11:45:00 | -2.7 | 56 | 7.95 | 232.5 | 229.25 | 165 | 8.8 | 21.1001 | 17.9169 | 21.1 | 1 | 23.9 | 4715.3593 | -0.45671 | 9.3535 | 66.6788 | 9.3535 | 21.6869 | 1 | 18.9891 | 0.68111 | 18 | 2.7295
01/31 12:00:00 | -2.3 | 54 | 7.7 | 230 | 234.5 | 159 | 8.8 | 21.1001 | 17.9756 | 21.1 | 1 | 23.9 | 4015.0036 | -0.44218 | 9.079 | 71.2379 | 9.079 | 21.8218 | 1 | 18.788 | 0.68111 | 17.9691 | 2.7295
01/31 12:15:00 | -1.875 | 52.25 | 7.825 | 232.5 | 239.75 | 153 | 4.4 | 21.1001 | 17.815 | 21.1 | 1 | 23.9 | 2877.8539 | -0.44028 | 9.0438 | 71.8334 | 9.0438 | 21.837 | 1 | 18.5507 | 0.5272 | 18.0023 | 2.2817
01/31 12:30:00 | -1.45 | 50.5 | 7.95 | 235 | 245 | 147 | 4.4 | 21.1 | 17.7026 | 21.1 | 1 | 23.9 | 2575.7768 | -0.43138 | 8.8809 | 74.6198 | 8.8809 | 21.9319 | 1 | 18.3791 | 0.5272 | 18.0695 | 2.2817
01/31 12:45:00 | -1.025 | 48.75 | 8.075 | 237.5 | 224.75 | 163 | 4.4 | 21.1 | 17.6168 | 21.1 | 1 | 23.9 | 2579.5853 | -0.42344 | 8.7384 | 77.1025 | 8.7384 | 22.0147 | 1 | 18.2126 | 0.5272 | 18 | 2.2817
01/31 13:00:00 | -0.6 | 47 | 8.2 | 240 | 204.5 | 179 | 4.4 | 21.1 | 17.4874 | 21.1 | 1 | 23.9 | 2476.593 | -0.41329 | 8.5603 | 80.2626 | 8.5603 | 22.0995 | 1 | 18.0402 | 0.5272 | 18 | 2.2817
01/31 13:15:00 | -0.325 | 46 | 8.075 | 240 | 184.25 | 195 | 8.8 | 21.1 | 17.5674 | 21.1 | 1 | 23.9 | 3109.7104 | -0.39596 | 8.2663 | 85.6169 | 8.2663 | 22.2726 | 1 | 18.1051 | 0.68111 | 18.0873 | 2.7295
01/31 13:30:00 | -0.05 | 45 | 7.95 | 240 | 164 | 211 | 8.8 | 21.1632 | 17.5373 | 21.1 | 1 | 23.9 | 3248.9978 | -0.3734 | 7.9029 | 92.4735 | 7.9029 | 22.4834 | 1 | 18 | 0.68111 | 18 | 2.7295
01/31 13:45:00 | 0.225 | 44 | 7.825 | 240 | 177 | 190.75 | 8.8 | 21.2154 | 17.5092 | 21.1 | 1 | 23.9 | 3183.9979 | -0.35985 | 7.6951 | 96.5142 | 7.6951 | 22.5379 | 1 | 18 | 0.68111 | 18 | 2.7295
01/31 14:00:00 | 0.5 | 43 | 7.7 | 240 | 190 | 170.5 | 8.8 | 21.2769 | 17.514 | 21.1 | 1 | 23.9 | 3107.5141 | -0.34032 | 7.4092 | 102.2125 | 7.4092 | 22.6626 | 1 | 18 | 0.68111 | 18 | 2.7295
01/31 14:15:00 | 0.5 | 44 | 7.95 | 237.5 | 203 | 150.25 | 11 | 21.3126 | 17.6831 | 21.1 | 1 | 23.9 | 3548.2223 | -0.31362 | 7.0446 | 109.7183 | 7.0446 | 22.8421 | 1 | 18.0375 | 0.73928 | 18.0375 | 2.9263
01/31 14:30:00 | 0.5 | 45 | 8.2 | 235 | 216 | 130 | 11 | 21.3559 | 17.8084 | 21.1 | 1 | 23.9 | 3598.565 | -0.29338 | 6.7883 | 115.1526 | 6.7883 | 22.9818 | 1 | 18 | 0.73928 | 18 | 2.9263
01/31 14:45:00 | 0.5 | 46 | 8.45 | 232.5 | 200.75 | 149 | 11 | 21.4421 | 17.8828 | 21.1 | 1 | 23.9 | 3639.0007 | -0.26927 | 6.5056 | 121.2998 | 6.5056 | 23.1513 | 1 | 18 | 0.73928 | 18 | 2.9263
01/31 15:00:00 | 0.5 | 47 | 8.7 | 230 | 185.5 | 168 | 11 | 21.5514 | 17.9644 | 21.1 | 1 | 23.9 | 3692.4253 | -0.23787 | 6.1741 | 128.7107 | 6.1741 | 23.341 | 1 | 18 | 0.73928 | 18 | 2.9263
01/31 15:15:00 | 0.5 | 47.75 | 8.7 | 227.5 | 170.25 | 187 | 11 | 21.6358 | 18.0797 | 21.1 | 1 | 23.9 | 3901.1019 | -0.20256 | 5.8509 | 136.1502 | 5.8509 | 23.5391 | 1 | 18 | 0.73928 | 18 | 2.9263
01/31 15:30:00 | 0.5 | 48.5 | 8.7 | 225 | 155 | 206 | 11 | 21.7454 | 18.1612 | 21.1 | 1 | 23.9 | 3954.1841 | -0.16883 | 5.5908 | 142.2874 | 5.5908 | 23.7497 | 1 | 18 | 0.73928 | 18 | 2.9263
01/31 15:45:00 | 0.5 | 49.25 | 8.7 | 222.5 | 135 | 185.5 | 11 | 21.772 | 18.3362 | 21.1 | 1 | 23.9 | 4055.2691 | -0.1553 | 5.4998 | 144.4663 | 5.4998 | 23.7414 | 1 | 18 | 0.73928 | 18 | 2.9263
01/31 16:00:00 | 0.5 | 50 | 8.7 | 220 | 115 | 165 | 11 | 21.7227 | 18.5918 | 21.1 | 1 | 23.9 | 4176.9585 | -0.16096 | 5.5369 | 143.5755 | 5.5369 | 23.6459 | 1 | 18 | 0.73928 | 18 | 2.9263
01/31 16:15:00 | 0.5 | 50 | 8.175 | 225 | 95 | 144.5 | 11 | 21.563 | 18.9508 | 21.1 | 1 | 23.9 | 4613.3265 | -0.18556 | 5.7139 | 139.3664 | 5.7139 | 23.4577 | 1 | 18 | 0.73928 | 18 | 2.9263
01/31 16:30:00 | 0.5 | 50 | 7.65 | 230 | 75 | 124 | 11 | 21.404 | 19.2896 | 21.1 | 1 | 23.9 | 4755.0902 | -0.2314 | 6.111 | 130.147 | 6.111 | 23.1952 | 1 | 18 | 0.73928 | 18 | 2.9263
01/31 16:45:00 | 0.5 | 50 | 7.125 | 235 | 58 | 113.5 | 11 | 21.2852 | 19.5704 | 21.1 | 1 | 23.9 | 4866.3695 | -0.27231 | 6.5399 | 120.5462 | 6.5399 | 22.9796 | 1 | 18 | 0.73928 | 18 | 2.9263
01/31 17:00:00 | 0.5 | 50 | 6.6 | 240 | 41 | 103 | 11 | 21.2222 | 19.778 | 21.1 | 1 | 23.9 | 4945.7285 | -0.29635 | 6.8248 | 114.3698 | 6.8248 | 22.8789 | 1 | 18 | 0.73928 | 18 | 2.9263
01/31 17:15:00 | 0.225 | 51 | 6.225 | 237.5 | 24 | 92.5 | 11 | 21.14 | 20.0056 | 21.1 | 1 | 23.9 | 5350.9442 | -0.34339 | 7.453 | 101.3291 | 7.453 | 22.4956 | 1 | 18.2463 | 0.73928 | 18 | 2.9263
01/31 17:30:00 | -0.05 | 52 | 5.85 | 235 | 7 | 82 | 11 | 21.1132 | 20.1573 | 21.1 | 1 | 23.9 | 5953.3503 | -0.39367 | 8.2284 | 86.3187 | 8.2284 | 22.1024 | 1 | 18.7338 | 0.73928 | 18 | 2.9263
01/31 17:45:00 | -0.325 | 53 | 5.475 | 232.5 | 0 | 0 | 11 | 21.1045 | 20.2791 | 21.1 | 1 | 23.9 | 7008.7417 | -0.4742 | 9.6958 | 61.206 | 9.6958 | 21.3684 | 1 | 19.6811 | 0.73928 | 18 | 2.9263
01/31 18:00:00 | -0.6 | 54 | 5.1 | 230 | 0 | 0 | 11 | 21.1017 | 20.3873 | 21.1 | 1 | 23.9 | 7339.0931 | -0.49658 | 10.1532 | 54.2586 | 10.1532 | 21.1555 | 1 | 19.9402 | 0.73928 | 18 | 2.9263
01/31 18:15:00 | -0.75 | 55.5 | 5.475 | 232.5 | 0 | 0 | 5.5 | 19.9948 | 22.382 | 12.8 | 1 | 40 | 5543.2398 | -0.5388 | 11.0749 | 41.5293 | 11.0749 | 20.7426 | 1 | 18 | 0.73928 | 18 | 3.5641
01/31 18:30:00 | -0.9 | 57 | 5.85 | 235 | 0 | 0 | 5.5 | 19.5163 | 23.3321 | 12.8 | 1 | 40 | 5289.5921 | -0.74134 | 16.571 | 0.89921 | 16.571 | 20.0449 | 1 | 18 | 0.73928 | 18 | 3.5641
01/31 18:45:00 | -1.05 | 58.5 | 6.225 | 237.5 | 0 | 0 | 5.5 | 19.2437 | 23.9379 | 12.8 | 1 | 40 | 5102.5802 | -0.84137 | 19.9365 | 5.8431 | 19.9365 | 19.6001 | 1 | 18 | 0.73928 | 18 | 3.5641
01/31 19:00:00 | -1.2 | 60 | 6.6 | 240 | 0 | 0 | 5.5 | 18.9967 | 24.5894 | 12.8 | 1 | 40 | 4944.8943 | -0.90595 | 22.3316 | 23.1591 | 22.3316 | 19.2791 | 1 | 18 | 0.73928 | 18 | 3.5641
01/31 19:15:00 | -1.2 | 60.75 | 7.125 | 240 | 0 | 0 | 1.1 | 18.6219 | 25.0877 | 12.8 | 1 | 40 | 4764.9045 | -0.98375 | 25.4403 | 62.7441 | 25.4403 | 18.7935 | 1 | 18 | 0.73928 | 18 | 3.5641
01/31 19:30:00 | -1.2 | 61.5 | 7.65 | 240 | 0 | 0 | 1.1 | 18.3096 | 25.6234 | 12.8 | 1 | 40 | 4548.0808 | -1.0715 | 29.2254 | 137.0346 | 29.2254 | 18.3788 | 1 | 18 | 0.73928 | 18 | 3.5641
01/31 19:45:00 | -1.2 | 62.25 | 8.175 | 240 | 0 | 0 | 1.1 | 18.1208 | 25.9429 | 12.8 | 1 | 40 | 4350.633 | -1.1404 | 32.3883 | 221.0894 | 32.3883 | 18.0687 | 1 | 18 | 0.73928 | 18 | 3.5641
01/31 20:00:00 | -1.2 | 63 | 8.7 | 240 | 0 | 0 | 1.1 | 17.9876 | 26.1425 | 12.8 | 1 | 40 | 4235.0314 | -1.1872 | 34.6247 | 292.5979 | 34.6247 | 17.8302 | 1 | 18 | 0.73928 | 18 | 3.5641
01/31 20:15:00 | -1.2 | 63.5 | 8.575 | 237.5 | 0 | 0 | 1.1 | 17.7734 | 26.4789 | 12.8 | 1 | 40 | 4117.5225 | -1.2271 | 36.5839 | 363.4632 | 36.5839 | 17.5948 | 1 | 18 | 0.73928 | 18 | 3.5641
01/31 20:30:00 | -1.2 | 64 | 8.45 | 235 | 0 | 0 | 1.1 | 17.6204 | 26.7195 | 12.8 | 1 | 40 | 3996.8177 | -1.274 | 38.9368 | 458.7147 | 38.9368 | 17.3874 | 1 | 18 | 0.73928 | 18 | 3.5641
01/31 20:45:00 | -1.2 | 64.5 | 8.325 | 232.5 | 0 | 0 | 1.1 | 17.5256 | 26.8642 | 12.8 | 1 | 40 | 3860.3357 | -1.3099 | 40.7803 | 541.0765 | 40.7803 | 17.2142 | 1 | 18 | 0.73928 | 18 | 3.5641
01/31 21:00:00 | -1.2 | 65 | 8.2 | 230 | 0 | 0 | 1.1 | 17.4556 | 26.9702 | 12.8 | 1 | 40 | 3740.3939 | -1.3333 | 41.9959 | 599.1059 | 41.9959 | 17.0956 | 1 | 18 | 0.73928 | 18 | 3.5641
01/31 21:15:00 | -1.675 | 66 | 7.975 | 237.5 | 0 | 0 | 0 | 17.3188 | 27.137 | 12.8 | 0 | 40 | 3729.5761 | -1.3611 | 0 | 0 | 43.4513 | 16.9029 | 1 | 18 | 0.73928 | 18 | 3.5641
01/31 21:30:00 | -2.15 | 67 | 7.75 | 245 | 0 | 0 | 0 | 17.2015 | 27.2865 | 12.8 | 0 | 40 | 3716.0735 | -1.3941 | 0 | 0 | 45.196 | 16.742 | 1 | 18 | 0.73928 | 18 | 3.5641
01/31 21:45:00 | -2.625 | 68 | 7.525 | 252.5 | 0 | 0 | 0 | 17.1124 | 27.3925 | 12.8 | 0 | 40 | 3709.1387 | -1.4229 | 0 | 0 | 46.7364 | 16.5976 | 1 | 18 | 0.73928 | 18 | 3.5641
01/31 22:00:00 | -3.1 | 69 | 7.3 | 260 | 0 | 0 | 0 | 17.0586 | 27.4302 | 12.8 | 0 | 40 | 3671.4806 | -1.4464 | 0 | 0 | 47.9964 | 16.4729 | 1 | 18.075 | 0.73928 | 18.075 | 3.5641
01/31 22:15:00 | -3.575 | 69 | 7.1 | 262.5 | 0 | 0 | 0 | 16.9713 | 27.5158 | 12.8 | 0 | 40 | 3766.4806 | -1.4632 | 0 | 0 | 48.9054 | 16.372 | 1 | 17.9635 | 0.73928 | 17.9635 | 3.5641
01/31 22:30:00 | -4.05 | 69 | 6.9 | 265 | 0 | 0 | 0 | 16.9062 | 27.5617 | 12.8 | 0 | 40 | 4304.8299 | -1.4846 | 0 | 0 | 50.063 | 16.2663 | 1 | 18 | 0.73928 | 18 | 3.5641
01/31 22:45:00 | -4.525 | 69 | 6.7 | 267.5 | 0 | 0 | 0 | 16.852 | 27.587 | 12.8 | 0 | 40 | 4749.6732 | -1.5021 | 0 | 0 | 51.0139 | 16.1726 | 1 | 18 | 0.73928 | 18 | 3.5641
01/31 23:00:00 | -5 | 69 | 6.5 | 270 | 0 | 0 | 0 | 16.8012 | 27.6057 | 12.8 | 0 | 40 | 5154.8906 | -1.5173 | 0 | 0 | 51.8434 | 16.0881 | 1 | 18 | 0.73928 | 18 | 3.5641
01/31 23:15:00 | -5.5 | 69.75 | 6.275 | 270 | 0 | 0 | 0 | 16.7522 | 27.614 | 12.8 | 0 | 40 | 5524.0174 | -1.5319 | 0 | 0 | 52.6363 | 16.0069 | 1 | 18 | 0.73928 | 18 | 3.5641
01/31 23:30:00 | -6 | 70.5 | 6.05 | 270 | 0 | 0 | 0 | 16.7057 | 27.6176 | 12.8 | 0 | 40 | 5876.6245 | -1.5459 | 0 | 0 | 53.396 | 15.9296 | 1 | 18 | 0.73928 | 18 | 3.5641
01/31 23:45:00 | -6.5 | 71.25 | 5.825 | 270 | 0 | 0 | 0 | 16.6616 | 27.6169 | 12.8 | 0 | 40 | 6216.1592 | -1.5592 | 0 | 0 | 54.121 | 15.8558 | 1 | 18 | 0.73928 | 18 | 3.5641
01/31 24:00:00 | -7 | 72 | 5.6 | 270 | 0 | 0 | 0 | 16.6195 | 27.6127 | 12.8 | 0 | 40 | 6542.2403 | -1.5719 | 0 | 0 | 54.8134 | 15.785 | 1 | 18 | 0.73928 | 18 | 3.5641
02/01 00:15:00 | -7.5 | 71.25 | 5.375 | 292.5 | 0 | 0 | 0 | 16.5803 | 27.7015 | 12.8 | 0 | 40 | 6855.9111 | -1.5833 | 0 | 0 | 55.4374 | 15.7198 | 1 | 18 | 0.73928 | 18 | 3.5641
02/01 00:30:00 | -8 | 70.5 | 5.15 | 315 | 0 | 0 | 0 | 16.5436 | 27.7853 | 12.8 | 0 | 40 | 7158.8948 | -1.5941 | 0 | 0 | 56.0251 | 15.6577 | 1 | 18 | 0.73928 | 18 | 3.5641
02/01 00:45:00 | -8.5 | 69.75 | 4.925 | 337.5 | 0 | 0 | 0 | 16.5085 | 27.8657 | 12.8 | 0 | 40 | 7450.59 | -1.6044 | 0 | 0 | 56.5833 | 15.5982 | 1 | 18 | 0.73928 | 18 | 3.5641
02/01 01:00:00 | -9 | 69 | 4.7 | 0 | 0 | 0 | 0 | 16.475 | 27.9433 | 12.8 | 0 | 40 | 7732.288 | -1.6142 | 0 | 0 | 57.1178 | 15.5408 | 1 | 18 | 0.73928 | 18 | 3.5641
02/01 01:15:00 | -9.5 | 70.75 | 4.475 | 0 | 0 | 0 | 0 | 16.4417 | 27.9369 | 12.8 | 0 | 40 | 8005.731 | -1.6243 | 0 | 0 | 57.6668 | 15.4828 | 1 | 18 | 0.73928 | 18 | 3.5641
02/01 01:30:00 | -10 | 72.5 | 4.25 | 0 | 0 | 0 | 0 | 16.4089 | 27.9313 | 12.8 | 0 | 40 | 8271.6665 | -1.6343 | 0 | 0 | 58.2075 | 15.4256 | 1 | 18 | 0.73928 | 18 | 3.5641
02/01 01:45:00 | -10.5 | 74.25 | 4.025 | 0 | 0 | 0 | 0 | 16.3767 | 27.9258 | 12.8 | 0 | 40 | 8533.4813 | -1.6441 | 0 | 0 | 58.7395 | 15.3693 | 1 | 18 | 0.73928 | 18 | 3.5641
02/01 02:00:00 | -11 | 76 | 3.8 | 0 | 0 | 0 | 0 | 16.3452 | 27.9207 | 12.8 | 0 | 40 | 8791.6955 | -1.6537 | 0 | 0 | 59.2607 | 15.314 | 1 | 18 | 0.73928 | 18 | 3.5641
02/01 02:15:00 | -11.475 | 77.75 | 3.6 | 317.5 | 0 | 0 | 0 | 16.3142 | 27.9163 | 12.8 | 0 | 40 | 9040.7388 | -1.6632 | 0 | 0 | 59.7718 | 15.2594 | 1 | 18 | 0.73928 | 18 | 3.5641
02/01 02:30:00 | -11.95 | 79.5 | 3.4 | 275 | 0 | 0 | 0 | 16.2835 | 27.9126 | 12.8 | 0 | 40 | 9286.056 | -1.6725 | 0 | 0 | 60.2751 | 15.2055 | 1 | 18 | 0.73928 | 18 | 3.5641
02/01 02:45:00 | -12.425 | 81.25 | 3.2 | 232.5 | 0 | 0 | 0 | 16.2535 | 27.9094 | 12.8 | 0 | 40 | 9528.6928 | -1.6817 | 0 | 0 | 60.7699 | 15.1524 | 1 | 18 | 0.73928 | 18 | 3.5641
02/01 03:00:00 | -12.9 | 83 | 3 | 190 | 0 | 0 | 0 | 16.2241 | 27.9068 | 12.8 | 0 | 40 | 9768.7062 | -1.6907 | 0 | 0 | 61.2555 | 15.1001 | 1 | 18 | 0.73928 | 18 | 3.5641
02/01 03:15:00 | -13.425 | 85 | 2.775 | 182.5 | 0 | 0 | 0 | 16.1957 | 27.9041 | 12.8 | 0 | 40 | 10016.4309 | -1.6996 | 0 | 0 | 61.7285 | 15.0491 | 1 | 18 | 0.73928 | 18 | 3.5641
02/01 03:30:00 | -13.95 | 87 | 2.55 | 175 | 0 | 0 | 0 | 16.1682 | 27.9018 | 12.8 | 0 | 40 | 10261.3324 | -1.7082 | 0 | 0 | 62.1879 | 14.9991 | 1 | 18 | 0.73928 | 18 | 3.5641
02/01 03:45:00 | -14.475 | 89 | 2.325 | 167.5 | 0 | 0 | 0 | 16.1414 | 27.9001 | 12.8 | 0 | 40 | 10502.2236 | -1.7165 | 0 | 0 | 62.635 | 14.95 | 1 | 18 | 0.73928 | 18 | 3.5641
02/01 04:00:00 | -15 | 91 | 2.1 | 160 | 0 | 0 | 0 | 16.1153 | 27.8993 | 12.8 | 0 | 40 | 10739.4519 | -1.7247 | 0 | 0 | 63.0715 | 14.9018 | 1 | 18 | 0.73928 | 18 | 3.5641
02/01 04:15:00 | -15 | 89 | 1.575 | 120 | 0 | 0 | 0 | 16.1042 | 27.8789 | 12.8 | 0 | 40 | 10862.8207 | -1.7306 | 0 | 0 | 63.3817 | 14.8767 | 1 | 18 | 0.73928 | 18 | 3.5641
02/01 04:30:00 | -15 | 87 | 1.05 | 80 | 0 | 0 | 0 | 16.1035 | 27.8458 | 12.8 | 0 | 40 | 10983.1381 | -1.7336 | 0 | 0 | 63.54 | 14.8617 | 1 | 18 | 0.73928 | 18 | 3.5641
02/01 04:45:00 | -15 | 85 | 0.525 | 40 | 0 | 0 | 0 | 16.1079 | 27.8091 | 12.8 | 0 | 40 | 11079.3146 | -1.7345 | 0 | 0 | 63.5875 | 14.855 | 1 | 18 | 0.73928 | 18 | 3.5641
02/01 05:00:00 | -15 | 83 | 0 | 0 | 0 | 0 | 0 | 16.116 | 27.7717 | 12.8 | 0 | 40 | 11152.402 | -1.7341 | 0 | 0 | 63.5669 | 14.8548 | 1 | 18 | 0.73928 | 18 | 3.5641
02/01 05:15:00 | -15.25 | 83 | 0 | 0 | 0 | 0 | 0 | 16.1127 | 27.7588 | 12.8 | 0 | 40 | 11262.2615 | -1.7344 | 0 | 0 | 63.5829 | 14.8423 | 1 | 18 | 0.73928 | 18 | 3.5641
02/01 05:30:00 | -15.5 | 83 | 0 | 0 | 0 | 0 | 0 | 16.1026 | 27.7576 | 12.8 | 0 | 40 | 11359.0593 | -1.7365 | 0 | 0 | 63.6939 | 14.8259 | 1 | 18 | 0.73928 | 18 | 3.5641
02/01 05:45:00 | -15.75 | 83 | 0 | 0 | 0 | 0 | 0 | 16.0906 | 27.7603 | 12.8 | 0 | 40 | 11466.0136 | -1.7397 | 0 | 0 | 63.8647 | 14.8064 | 1 | 18 | 0.73928 | 18 | 3.5641
02/01 06:00:00 | -16 | 83 | 0 | 0 | 0 | 0 | 0 | 16.0779 | 27.764 | 12.8 | 0 | 40 | 11581.6634 | -1.7433 | 0 | 0 | 64.0554 | 14.7853 | 1 | 18 | 0.73928 | 18 | 3.5641
02/01 06:15:00 | -15.75 | 83 | 0.375 | 15 | 0 | 0 | 0 | 15.3858 | 27.6049 | 12.8 | 0 | 40 | 13322.5046 | -1.7461 | 0 | 0 | 64.2032 | 14.7736 | 1 | 16.1892 | 0.3733 | 16.1892 | 1.7453
02/01 06:30:00 | -15.5 | 83 | 0.75 | 30 | 0 | 0 | 0 | 14.9545 | 27.4357 | 12.8 | 0 | 40 | 13272.5046 | -1.8837 | 0 | 0 | 71.251 | 14.287 | 1 | 15.9333 | 0.3733 | 15.9333 | 1.7453
02/01 06:45:00 | -15.25 | 83 | 1.125 | 45 | 0 | 0 | 0 | 14.6483 | 27.1985 | 12.8 | 0 | 40 | 13222.5046 | -1.9623 | 0 | 0 | 75.0292 | 14.0581 | 1 | 15.7729 | 0.3733 | 15.7729 | 1.7453
02/01 07:00:00 | -15 | 83 | 1.5 | 60 | 0 | 0 | 0 | 14.3457 | 26.183 | 12.8 | 0 | 40 | 13172.5046 | -2.0231 | 0 | 0 | 77.7926 | 13.8487 | 1 | 15.5912 | 0.3733 | 15.5912 | 1.7453
02/01 07:15:00 | -15 | 83 | 1.65 | 85 | 0 | 0 | 0 | 16.8259 | 21.5834 | 21.1 | 0 | 23.9 | 31560.4004 | -2.0852 | 0 | 0 | 80.4573 | 13.6504 | 1 | 29.8662 | 0.3733 | 15.6412 | 1.7453
02/01 07:30:00 | -15 | 83 | 1.8 | 110 | 0 | 0 | 0 | 18.4325 | 18.7397 | 21.1 | 0 | 23.9 | 31560.4004 | -1.6775 | 0 | 0 | 60.5445 | 14.7917 | 1 | 30.3444 | 0.3733 | 16.1169 | 1.7453
02/01 07:45:00 | -15 | 83 | 1.95 | 135 | 20 | 82.5 | 0 | 19.432 | 16.9661 | 21.1 | 0 | 23.9 | 31560.4004 | -1.3985 | 0 | 0 | 45.4336 | 15.6798 | 1 | 30.7689 | 0.3733 | 16.5395 | 1.7453
02/01 08:00:00 | -15 | 83 | 2.1 | 160 | 40 | 165 | 0 | 20.2813 | 15.0336 | 21.1 | 0 | 23.9 | 31466.9056 | -1.2133 | 0 | 0 | 35.8977 | 16.3602 | 1 | 31.246 | 0.3733 | 17.0134 | 1.7453
02/01 08:15:00 | -14.75 | 85 | 1.95 | 147.5 | 60 | 247.5 | 11 | 20.537 | 14.547 | 21.1 | 1 | 23.9 | 31867.3993 | -0.99629 | 25.9636 | 71.307 | 25.9636 | 17.5659 | 1 | 23.442 | 0.73928 | 16.254 | 2.9263
02/01 08:30:00 | -14.5 | 87 | 1.8 | 135 | 80 | 330 | 11 | 20.9978 | 14.1983 | 21.1 | 1 | 23.9 | 30286.0358 | -0.89799 | 22.0272 | 20.322 | 22.0272 | 18.2518 | 1 | 23.721 | 0.73928 | 16.905 | 2.9263
02/01 08:45:00 | -14.25 | 89 | 1.65 | 122.5 | 84.25 | 400.5 | 11 | 21.0837 | 14.2246 | 21.1 | 1 | 23.9 | 26615.6569 | -0.78272 | 17.9116 | 0.15398 | 17.9116 | 18.8383 | 1 | 22.9436 | 0.73928 | 17.2416 | 2.9263
02/01 09:00:00 | -14 | 91 | 1.5 | 110 | 88.5 | 471 | 11 | 21.0989 | 14.3214 | 21.1 | 1 | 23.9 | 23843.2696 | -0.72958 | 16.2033 | 1.7315 | 16.2033 | 19.2546 | 1 | 22.4193 | 0.73928 | 17.6661 | 2.9263
02/01 09:15:00 | -13.5 | 87.25 | 1.65 | 95 | 92.75 | 541.5 | 11 | 21.1002 | 14.443 | 21.1 | 1 | 23.9 | 20021.6831 | -0.67884 | 14.6856 | 8.0292 | 14.6856 | 19.7296 | 1 | 21.3339 | 0.73928 | 17.96 | 2.9263
02/01 09:30:00 | -13 | 83.5 | 1.8 | 80 | 97 | 612 | 11 | 21.1003 | 14.5543 | 21.1 | 1 | 23.9 | 18376.6803 | -0.64046 | 13.6114 | 15.2707 | 13.6114 | 20.0972 | 1 | 20.8868 | 0.73928 | 17.9995 | 2.9263
02/01 09:45:00 | -12.5 | 79.75 | 1.95 | 65 | 102 | 627.5 | 11 | 21.1003 | 14.7045 | 21.1 | 1 | 23.9 | 17111.4268 | -0.61194 | 12.8545 | 21.7596 | 12.8545 | 20.3694 | 1 | 20.4365 | 0.73928 | 18.0099 | 2.9787
02/01 10:00:00 | -12 | 76 | 2.1 | 50 | 107 | 643 | 11 | 21.1003 | 14.8244 | 21.1 | 1 | 23.9 | 15812.6422 | -0.5813 | 12.0808 | 29.5768 | 12.0808 | 20.6593 | 1 | 20.1098 | 0.73928 | 18.0065 | 3.0132
02/01 10:15:00 | -11.25 | 73 | 2.1 | 52.5 | 112 | 658.5 | 11 | 21.1003 | 14.9345 | 21.1 | 1 | 23.9 | 14222.643 | -0.54984 | 11.3288 | 38.322 | 11.3288 | 20.958 | 1 | 19.7267 | 0.73928 | 18.0044 | 3.0364
02/01 10:30:00 | -10.5 | 70 | 2.1 | 55 | 117 | 674 | 11 | 21.1002 | 15.0514 | 21.1 | 1 | 23.9 | 12724.5394 | -0.52205 | 10.7 | 46.5019 | 10.7 | 21.2211 | 1 | 19.3881 | 0.73928 | 18.0034 | 3.0545
02/01 10:45:00 | -9.75 | 67 | 2.1 | 57.5 | 115.75 | 700.75 | 11 | 21.1002 | 15.1734 | 21.1 | 1 | 23.9 | 11292.0913 | -0.49303 | 10.0792 | 55.3537 | 10.0792 | 21.4951 | 1 | 19.0307 | 0.73928 | 18.002 | 3.0654
02/01 11:00:00 | -9 | 64 | 2.1 | 60 | 114.5 | 727.5 | 11 | 21.1001 | 15.2955 | 21.1 | 1 | 23.9 | 9855.5753 | -0.45842 | 9.3863 | 66.1439 | 9.3863 | 21.8219 | 1 | 18.5988 | 0.73928 | 18.0007 | 3.0694
02/01 11:15:00 | -8.75 | 64 | 2.1 | 62.5 | 113.25 | 754.25 | 8.8 | 21.1001 | 15.3165 | 21.1 | 1 | 23.9 | 8407.635 | -0.42673 | 8.7972 | 76.0743 | 8.7972 | 22.1025 | 1 | 18.1616 | 0.68111 | 17.9662 | 2.8905
02/01 11:30:00 | -8.5 | 64 | 2.1 | 65 | 112 | 781 | 8.8 | 21.1995 | 15.2805 | 21.1 | 1 | 23.9 | 7782.921 | -0.39156 | 8.1938 | 86.9644 | 8.1938 | 22.4375 | 1 | 18.0003 | 0.68111 | 17.9985 | 2.8826
02/01 11:45:00 | -8.25 | 64 | 2.1 | 67.5 | 112.25 | 785.5 | 8.8 | 21.4029 | 15.1651 | 21.1 | 1 | 23.9 | 7236.3651 | -0.34066 | 7.4139 | 102.1174 | 7.4139 | 22.8053 | 1 | 17.9976 | 0.68111 | 17.9957 | 2.8603
02/01 12:00:00 | -8 | 64 | 2.1 | 70 | 112.5 | 790 | 8.8 | 21.6549 | 15.0028 | 21.1 | 1 | 23.9 | 6693.0221 | -0.27081 | 6.5229 | 120.9184 | 6.5229 | 23.2319 | 1 | 17.9965 | 0.68111 | 17.9948 | 2.8328
02/01 12:15:00 | -7.5 | 62.75 | 1.95 | 65 | 112.75 | 794.5 | 4.4 | 22.0433 | 14.519 | 21.1 | 1 | 23.9 | 5293.8761 | -0.20116 | 5.8391 | 136.4251 | 5.8391 | 23.6001 | 1 | 18.0031 | 0.5272 | 18.0005 | 2.4015
02/01 12:30:00 | -7 | 61.5 | 1.8 | 60 | 113 | 799 | 4.4 | 22.4773 | 14.0777 | 21.1 | 1 | 23.9 | 4735.6571 | -0.096306 | 5.1921 | 151.9587 | 5.1921 | 24.1565 | 1 | 18.0025 | 0.5272 | 18 | 2.3651
02/01 12:45:00 | -6.5 | 60.25 | 1.65 | 55 | 112 | 796.25 | 4.4 | 22.8288 | 13.7279 | 21.1 | 1 | 23.9 | 4158.307 | 0.013457 | 5.0037 | 156.6371 | 5.0037 | 24.7013 | 1 | 18.0023 | 0.5272 | 18 | 2.3255
02/01 13:00:00 | -6 | 59 | 1.5 | 50 | 111 | 793.5 | 4.4 | 23.189 | 13.3697 | 21.1 | 1 | 23.9 | 3547.6582 | 0.11442 | 5.2712 | 150.0152 | 5.2712 | 25.2536 | 1 | 17.9821 | 0.5272 | 17.9804 | 2.2847
02/01 13:15:00 | -5.7 | 58.25 | 1.5 | 47.5 | 110 | 790.75 | 8.8 | 23.2956 | 13.5041 | 21.1 | 1 | 23.9 | 4207.1107 | 0.22598 | 6.0595 | 131.3259 | 6.0595 | 25.8929 | 1 | 18 | 0.68111 | 18 | 2.7295
02/01 13:30:00 | -5.4 | 57.5 | 1.5 | 45 | 109 | 788 | 8.8 | 23.5115 | 13.5325 | 21.1 | 1 | 23.9 | 4140.5021 | 0.29142 | 6.7643 | 115.6673 | 6.7643 | 26.3658 | 1 | 18 | 0.68111 | 18 | 2.7295
02/01 13:45:00 | -5.1 | 56.75 | 1.5 | 42.5 | 107.25 | 774.25 | 8.8 | 23.8068 | 13.4875 | 21.1 | 1 | 23.9 | 4087.6659 | 0.37075 | 7.8616 | 93.2692 | 7.8616 | 26.8454 | 1 | 18.0013 | 0.68111 | 18 | 2.7295
02/01 14:00:00 | -4.8 | 56 | 1.5 | 40 | 105.5 | 760.5 | 8.8 | 23.8864 | 13.6023 | 21.1 | 1 | 23.9 | 4261.3695 | 0.45975 | 9.412 | 65.727 | 9.412 | 27.325 | 1 | 17.9035 | 0.73825 | 17.9033 | 2.7866
02/01 14:15:00 | -4.6 | 55.5 | 1.5 | 35 | 103.75 | 746.75 | 11 | 23.8969 | 13.9219 | 21.1 | 1 | 23.9 | 5520.0788 | 0.51744 | 10.599 | 47.8889 | 10.599 | 27.7533 | 1 | 17.3134 | 0.73928 | 17.3134 | 2.9263
02/01 14:30:00 | -4.4 | 55 | 1.5 | 30 | 102 | 733 | 11 | 23.8985 | 14.2328 | 21.1 | 1 | 23.9 | 6190.4039 | 0.55737 | 11.5049 | 36.1726 | 11.5049 | 28.0841 | 1 | 16.8759 | 0.73928 | 16.8759 | 2.9263
02/01 14:45:00 | -4.2 | 54.5 | 1.5 | 25 | 98 | 703.25 | 11 | 23.8984 | 14.4919 | 21.1 | 1 | 23.9 | 6798.8573 | 0.58216 | 12.1021 | 29.3451 | 12.1021 | 28.2874 | 1 | 16.6054 | 0.73928 | 16.6054 | 2.9263
02/01 15:00:00 | -4 | 54 | 1.5 | 20 | 94 | 673.5 | 11 | 23.8983 | 14.6758 | 21.1 | 1 | 23.9 | 7152.4704 | 0.5999 | 12.5457 | 24.7364 | 12.5457 | 28.4317 | 1 | 16.412 | 0.73928 | 16.412 | 2.9263
02/01 15:15:00 | -3.75 | 53 | 1.5 | 15 | 90 | 643.75 | 11 | 23.8982 | 14.8356 | 21.1 | 1 | 23.9 | 7344.6705 | 0.61088 | 12.8271 | 22.016 | 12.8271 | 28.5192 | 1 | 16.3918 | 0.73928 | 16.3918 | 2.9263
02/01 15:30:00 | -3.5 | 52 | 1.5 | 10 | 86 | 614 | 11 | 23.8982 | 14.992 | 21.1 | 1 | 23.9 | 7449.4622 | 0.618 | 13.0125 | 20.3106 | 13.0125 | 28.5736 | 1 | 16.3184 | 0.73928 | 16.3184 | 2.9263
02/01 15:45:00 | -3.25 | 51 | 1.5 | 5 | 78 | 574 | 11 | 23.8982 | 15.1401 | 21.1 | 1 | 23.9 | 7278.6946 | 0.61255 | 12.8705 | 21.6106 | 12.8705 | 28.5144 | 1 | 16.3983 | 0.73928 | 16.3983 | 2.9263
02/01 16:00:00 | -3 | 50 | 1.5 | 0 | 70 | 534 | 11 | 23.8989 | 15.2537 | 21.1 | 1 | 23.9 | 5493.8829 | 0.5054 | 10.3394 | 51.5493 | 10.3394 | 27.5311 | 1 | 17.7234 | 0.73928 | 17.7234 | 2.9263
02/01 16:15:00 | -3 | 50 | 1.125 | 0 | 62 | 494 | 11 | 23.7994 | 15.5036 | 21.1 | 1 | 23.9 | 5460.3112 | 0.47332 | 9.6784 | 61.4787 | 9.6784 | 27.23 | 1 | 18 | 0.73928 | 18 | 2.9263
02/01 16:30:00 | -3 | 50 | 0.75 | 0 | 54 | 454 | 11 | 23.5932 | 15.8268 | 21.1 | 1 | 23.9 | 5617.0204 | 0.41935 | 8.6662 | 78.3753 | 8.6662 | 26.834 | 1 | 18 | 0.73928 | 18 | 2.9263
02/01 16:45:00 | -3 | 50 | 0.375 | 0 | 41.25 | 353.75 | 11 | 23.1848 | 16.2936 | 21.1 | 1 | 23.9 | 5764.1226 | 0.30707 | 6.9597 | 111.5043 | 6.9597 | 26.0179 | 1 | 18 | 0.73928 | 18 | 2.9263
02/01 17:00:00 | -3 | 50 | 0 | 0 | 28.5 | 253.5 | 11 | 22.5936 | 17.0103 | 21.1 | 1 | 23.9 | 5883.02 | 0.14749 | 5.4507 | 145.6481 | 5.4507 | 25.0008 | 1 | 18 | 0.73928 | 18 | 2.9263
02/01 17:15:00 | -3.25 | 51 | 0.375 | 355 | 15.75 | 153.25 | 11 | 21.9198 | 17.7564 | 21.1 | 1 | 23.9 | 6160.3423 | -0.059883 | 5.0742 | 154.8775 | 5.0742 | 23.7106 | 1 | 18 | 0.73928 | 18 | 2.9263
02/01 17:30:00 | -3.5 | 52 | 0.75 | 350 | 3 | 53 | 11 | 21.1892 | 18.6167 | 21.1 | 1 | 23.9 | 6881.5584 | -0.29488 | 6.8067 | 114.7582 | 6.8067 | 22.2429 | 1 | 18.3819 | 0.73928 | 18 | 2.9263
02/01 17:45:00 | -3.75 | 53 | 1.125 | 345 | 0 | 0 | 11 | 21.1035 | 18.735 | 21.1 | 1 | 23.9 | 7426.2578 | -0.44337 | 9.1012 | 70.8634 | 9.1012 | 21.6607 | 1 | 19.3828 | 0.73928 | 18 | 2.9263
02/01 18:00:00 | -4 | 54 | 1.5 | 340 | 0 | 0 | 11 | 21.1013 | 18.7533 | 21.1 | 1 | 23.9 | 7772.3229 | -0.49529 | 10.1263 | 54.6551 | 10.1263 | 21.258 | 1 | 19.6472 | 0.73928 | 18 | 2.9263
02/01 18:15:00 | -4.25 | 55.25 | 1.5 | 352.5 | 0 | 0 | 5.5 | 19.8173 | 20.9654 | 12.8 | 1 | 40 | 5663.9715 | -0.5958 | 12.442 | 25.7783 | 12.442 | 20.2822 | 1 | 18 | 0.73928 | 18 | 3.5641
02/01 18:30:00 | -4.5 | 56.5 | 1.5 | 5 | 0 | 0 | 5.5 | 19.2341 | 22.0392 | 12.8 | 1 | 40 | 5460.5239 | -0.83674 | 19.7714 | 5.0724 | 19.7714 | 19.4101 | 1 | 18 | 0.73928 | 18 | 3.5641
02/01 18:45:00 | -4.75 | 57.75 | 1.5 | 17.5 | 0 | 0 | 5.5 | 18.8939 | 22.7306 | 12.8 | 1 | 40 | 5305.4179 | -0.96343 | 24.6054 | 50.2138 | 24.6054 | 18.8424 | 1 | 18 | 0.73928 | 18 | 3.5641
02/01 19:00:00 | -5 | 59 | 1.5 | 30 | 0 | 0 | 5.5 | 18.5526 | 23.6027 | 12.8 | 1 | 40 | 5166.4391 | -1.0428 | 27.954 | 108.8852 | 27.954 | 18.437 | 1 | 18 | 0.73928 | 18 | 3.5641
02/01 19:15:00 | -5 | 59 | 1.5 | 37.5 | 0 | 0 | 1.1 | 18.1479 | 24.227 | 12.8 | 1 | 40 | 5000.4727 | -1.1391 | 32.3262 | 219.2464 | 32.3262 | 17.872 | 1 | 18 | 0.73928 | 18 | 3.5641
02/01 19:30:00 | -5 | 59 | 1.5 | 45 | 0 | 0 | 1.1 | 17.8444 | 24.7459 | 12.8 | 1 | 40 | 4818.0633 | -1.2322 | 36.8373 | 373.1891 | 36.8373 | 17.4316 | 1 | 18 | 0.73928 | 18 | 3.5641
02/01 19:45:00 | -5 | 59 | 1.5 | 52.5 | 0 | 0 | 1.1 | 17.6497 | 25.0945 | 12.8 | 1 | 40 | 4673.2947 | -1.302 | 40.3736 | 522.3212 | 40.3736 | 17.0988 | 1 | 18 | 0.73928 | 18 | 3.5641
02/01 20:00:00 | -5 | 59 | 1.5 | 60 | 0 | 0 | 1.1 | 17.6674 | 25.0888 | 12.8 | 1 | 40 | 4580.5763 | -1.3129 | 40.9359 | 548.3392 | 40.9359 | 17.2237 | 1 | 18 | 0.73928 | 18 | 3.5641
02/01 20:15:00 | -5.25 | 60.25 | 1.5 | 60 | 0 | 0 | 1.1 | 17.552 | 25.2875 | 12.8 | 1 | 40 | 4511.1977 | -1.3248 | 41.5511 | 577.5307 | 41.5511 | 17.0826 | 1 | 18 | 0.73928 | 18 | 3.5641
02/01 20:30:00 | -5.5 | 61.5 | 1.5 | 60 | 0 | 0 | 1.1 | 17.4277 | 25.5007 | 12.8 | 1 | 40 | 4482.5246 | -1.3536 | 43.0556 | 652.1052 | 43.0556 | 16.9336 | 1 | 18 | 0.73928 | 18 | 3.5641
02/01 20:45:00 | -5.75 | 62.75 | 1.5 | 60 | 0 | 0 | 1.1 | 17.3353 | 25.6655 | 12.8 | 1 | 40 | 4444.0967 | -1.3828 | 44.5983 | 733.2786 | 44.5983 | 16.7911 | 1 | 18 | 0.73928 | 18 | 3.5641
02/01 21:00:00 | -6 | 64 | 1.5 | 60 | 0 | 0 | 1.1 | 17.2614 | 25.8024 | 12.8 | 1 | 40 | 4411.4916 | -1.406 | 45.8334 | 801.6951 | 45.8334 | 16.6698 | 1 | 18 | 0.73928 | 18 | 3.5641
02/01 21:15:00 | -6 | 62.75 | 1.65 | 57.5 | 0 | 0 | 0 | 17.1328 | 25.9689 | 12.8 | 0 | 40 | 4349.4922 | -1.4316 | 0 | 0 | 47.2049 | 16.5017 | 1 | 18 | 0.73928 | 18 | 3.5641
02/01 21:30:00 | -6 | 61.5 | 1.8 | 55 | 0 | 0 | 0 | 17.048 | 26.0784 | 12.8 | 0 | 40 | 4251.4806 | -1.4606 | 0 | 0 | 48.7665 | 16.3691 | 1 | 18.0621 | 0.73928 | 18.0621 | 3.5641
02/01 21:45:00 | -6 | 60.25 | 1.95 | 52.5 | 0 | 0 | 0 | 16.9459 | 26.2201 | 12.8 | 0 | 40 | 4251.4806 | -1.4815 | 0 | 0 | 49.896 | 16.2639 | 1 | 17.9234 | 0.73928 | 17.9234 | 3.5641
02/01 22:00:00 | -6 | 59 | 2.1 | 50 | 0 | 0 | 0 | 16.8898 | 26.2772 | 12.8 | 0 | 40 | 4935.4803 | -1.5042 | 0 | 0 | 51.1273 | 16.1614 | 1 | 18 | 0.73928 | 18 | 3.5641
02/01 22:15:00 | -6 | 59 | 2.35 | 52.5 | 0 | 0 | 0 | 16.8448 | 26.3063 | 12.8 | 0 | 40 | 5347.9251 | -1.5189 | 0 | 0 | 51.9295 | 16.0832 | 1 | 18 | 0.73928 | 18 | 3.5641
02/01 22:30:00 | -6 | 59 | 2.6 | 55 | 0 | 0 | 0 | 16.8014 | 26.3312 | 12.8 | 0 | 40 | 5663.7663 | -1.531 | 0 | 0 | 52.5854 | 16.0187 | 1 | 18 | 0.73928 | 18 | 3.5641
02/01 22:45:00 | -6 | 59 | 2.85 | 57.5 | 0 | 0 | 0 | 16.762 | 26.3472 | 12.8 | 0 | 40 | 5919.6865 | -1.5421 | 0 | 0 | 53.189 | 15.9622 | 1 | 18 | 0.73928 | 18 | 3.5641
02/01 23:00:00 | -6 | 59 | 3.1 | 60 | 0 | 0 | 0 | 16.7276 | 26.3534 | 12.8 | 0 | 40 | 6153.5168 | -1.552 | 0 | 0 | 53.7294 | 15.9126 | 1 | 18 | 0.73928 | 18 | 3.5641
02/01 23:15:00 | -6 | 59 | 2.85 | 62.5 | 0 | 0 | 0 | 16.704 | 26.3521 | 12.8 | 0 | 40 | 6365.0903 | -1.5602 | 0 | 0 | 54.1767 | 15.874 | 1 | 18 | 0.73928 | 18 | 3.5641
02/01 23:30:00 | -6 | 59 | 2.6 | 65 | 0 | 0 | 0 | 16.6882 | 26.3399 | 12.8 | 0 | 40 | 6551.7115 | -1.5661 | 0 | 0 | 54.5007 | 15.8447 | 1 | 18 | 0.73928 | 18 | 3.5641
02/01 23:45:00 | -6 | 59 | 2.35 | 67.5 | 0 | 0 | 0 | 16.677 | 26.3215 | 12.8 | 0 | 40 | 6704.098 | -1.5704 | 0 | 0 | 54.733 | 15.8227 | 1 | 18 | 0.73928 | 18 | 3.5641
02/01 24:00:00 | -6 | 59 | 2.1 | 70 | 0 | 0 | 0 | 16.6693 | 26.2994 | 12.8 | 0 | 40 | 6827.3792 | -1.5735 | 0 | 0 | 54.9037 | 15.8064 | 1 | 18 | 0.73928 | 18 | 3.5641
02/02 00:15:00 | -6 | 59 | 2.225 | 70 | 0 | 0 | 0 | 16.6593 | 26.2788 | 12.8 | 0 | 40 | 6929.0839 | -1.5762 | 0 | 0 | 55.0468 | 15.7909 | 1 | 18 | 0.73928 | 18 | 3.5641
02/02 00:30:00 | -6 | 59 | 2.35 | 70 | 0 | 0 | 0 | 16.6484 | 26.2585 | 12.8 | 0 | 40 | 7013.1895 | -1.579 | 0 | 0 | 55.1998 | 15.7765 | 1 | 18 | 0.73928 | 18 | 3.5641
02/02 00:45:00 | -6 | 59 | 2.475 | 70 | 0 | 0 | 0 | 16.6381 | 26.2369 | 12.8 | 0 | 40 | 7090.3032 | -1.5818 | 0 | 0 | 55.3556 | 15.7626 | 1 | 18 | 0.73928 | 18 | 3.5641
02/02 01:00:00 | -6 | 59 | 2.6 | 70 | 0 | 0 | 0 | 16.6285 | 26.213 | 12.8 | 0 | 40 | 7162.1953 | -1.5845 | 0 | 0 | 55.5016 | 15.75 | 1 | 18 | 0.73928 | 18 | 3.5641
02/02 01:15:00 | -6 | 59 | 2.475 | 67.5 | 0 | 0 | 0 | 16.6223 | 26.1789 | 12.8 | 0 | 40 | 7227.106 | -1.587 | 0 | 0 | 55.635 | 15.739 | 1 | 18 | 0.73928 | 18 | 3.5641
02/02 01:30:00 | -6 | 59 | 2.35 | 65 | 0 | 0 | 0 | 16.6183 | 26.1423 | 12.8 | 0 | 40 | 7285.075 | -1.5888 | 0 | 0 | 55.7334 | 15.7304 | 1 | 18 | 0.73928 | 18 | 3.5641
02/02 01:45:00 | -6 | 59 | 2.225 | 62.5 | 0 | 0 | 0 | 16.6157 | 26.1042 | 12.8 | 0 | 40 | 7332.4377 | -1.5901 | 0 | 0 | 55.8048 | 15.724 | 1 | 18 | 0.73928 | 18 | 3.5641
02/02 02:00:00 | -6 | 59 | 2.1 | 60 | 0 | 0 | 0 | 16.6139 | 26.0658 | 12.8 | 0 | 40 | 7369.9848 | -1.5911 | 0 | 0 | 55.8597 | 15.7189 | 1 | 18 | 0.73928 | 18 | 3.5641
02/02 02:15:00 | -6 | 59 | 1.95 | 62.5 | 0 | 0 | 0 | 16.6132 | 26.0337 | 12.8 | 0 | 40 | 7400.9524 | -1.5918 | 0 | 0 | 55.8994 | 15.7153 | 1 | 18 | 0.73928 | 18 | 3.5641
02/02 02:30:00 | -6 | 59 | 1.8 | 65 | 0 | 0 | 0 | 16.6135 | 26.0012 | 12.8 | 0 | 40 | 7426.7593 | -1.5923 | 0 | 0 | 55.9239 | 15.7131 | 1 | 18 | 0.73928 | 18 | 3.5641
02/02 02:45:00 | -6 | 59 | 1.65 | 67.5 | 0 | 0 | 0 | 16.6145 | 25.9689 | 12.8 | 0 | 40 | 7446.7271 | -1.5925 | 0 | 0 | 55.9363 | 15.7119 | 1 | 18 | 0.73928 | 18 | 3.5641
02/02 03:00:00 | -6 | 59 | 1.5 | 70 | 0 | 0 | 0 | 16.6159 | 25.9371 | 12.8 | 0 | 40 | 7462.132 | -1.5925 | 0 | 0 | 55.9397 | 15.7115 | 1 | 18 | 0.73928 | 18 | 3.5641
02/02 03:15:00 | -6 | 59 | 1.775 | 67.5 | 0 | 0 | 0 | 16.6125 | 25.9096 | 12.8 | 0 | 40 | 7473.888 | -1.5928 | 0 | 0 | 55.9525 | 15.7087 | 1 | 18 | 0.73928 | 18 | 3.5641
02/02 03:30:00 | -6 | 59 | 2.05 | 65 | 0 | 0 | 0 | 16.6059 | 25.8849 | 12.8 | 0 | 40 | 7482.5151 | -1.5939 | 0 | 0 | 56.0112 | 15.7035 | 1 | 18 | 0.73928 | 18 | 3.5641
02/02 03:45:00 | -6 | 59 | 2.325 | 62.5 | 0 | 0 | 0 | 16.5983 | 25.8604 | 12.8 | 0 | 40 | 7497.5397 | -1.5955 | 0 | 0 | 56.1003 | 15.6966 | 1 | 18 | 0.73928 | 18 | 3.5641
02/02 04:00:00 | -6 | 59 | 2.6 | 60 | 0 | 0 | 0 | 16.5902 | 25.8347 | 12.8 | 0 | 40 | 7518.2934 | -1.5974 | 0 | 0 | 56.2027 | 15.6885 | 1 | 18 | 0.73928 | 18 | 3.5641
02/02 04:15:00 | -6.25 | 60.25 | 2.725 | 60 | 0 | 0 | 0 | 16.5788 | 25.8138 | 12.8 | 0 | 40 | 7594.0869 | -1.6003 | 0 | 0 | 56.3593 | 15.6712 | 1 | 18 | 0.73928 | 18 | 3.5641
02/02 04:30:00 | -6.5 | 61.5 | 2.85 | 60 | 0 | 0 | 0 | 16.5651 | 25.7958 | 12.8 | 0 | 40 | 7671.6406 | -1.6038 | 0 | 0 | 56.5505 | 15.6514 | 1 | 18 | 0.73928 | 18 | 3.5641
02/02 04:45:00 | -6.75 | 62.75 | 2.975 | 60 | 0 | 0 | 0 | 16.5501 | 25.7788 | 12.8 | 0 | 40 | 7753.3273 | -1.6078 | 0 | 0 | 56.7687 | 15.6294 | 1 | 18 | 0.73928 | 18 | 3.5641
02/02 05:00:00 | -7 | 64 | 3.1 | 60 | 0 | 0 | 0 | 16.5339 | 25.7625 | 12.8 | 0 | 40 | 7839.2852 | -1.6121 | 0 | 0 | 57.0056 | 15.6057 | 1 | 18 | 0.73928 | 18 | 3.5641
02/02 05:15:00 | -7 | 64 | 2.975 | 60 | 0 | 0 | 0 | 16.526 | 25.7284 | 12.8 | 0 | 40 | 7876.2616 | -1.6154 | 0 | 0 | 57.1835 | 15.5946 | 1 | 18 | 0.73928 | 18 | 3.5641
02/02 05:30:00 | -7 | 64 | 2.85 | 60 | 0 | 0 | 0 | 16.5234 | 25.6865 | 12.8 | 0 | 40 | 7917.1126 | -1.6172 | 0 | 0 | 57.282 | 15.5882 | 1 | 18 | 0.73928 | 18 | 3.5641
02/02 05:45:00 | -7 | 64 | 2.725 | 60 | 0 | 0 | 0 | 16.5233 | 25.6416 | 12.8 | 0 | 40 | 7947.9377 | -1.618 | 0 | 0 | 57.3237 | 15.5856 | 1 | 18 | 0.73928 | 18 | 3.5641
02/02 06:00:00 | -7 | 64 | 2.6 | 60 | 0 | 0 | 0 | 16.5244 | 25.5957 | 12.8 | 0 | 40 | 7968.3288 | -1.6182 | 0 | 0 | 57.3373 | 15.5853 | 1 | 18 | 0.73928 | 18 | 3.5641
02/02 06:15:00 | -7 | 64 | 2.475 | 57.5 | 0 | 0 | 0 | 16.0838 | 25.41 | 12.8 | 0 | 40 | 11369.0687 | -1.6509 | 0 | 0 | 59.107 | 15.2542 | 1 | 18 | 0.3733 | 18 | 1.7453
02/02 06:30:00 | -7 | 64 | 2.35 | 55 | 0 | 0 | 0 | 15.7589 | 24.7908 | 12.8 | 0 | 40 | 11572.5046 | -1.7349 | 0 | 0 | 63.613 | 14.9838 | 1 | 17.9008 | 0.3733 | 17.9008 | 1.7453
02/02 06:45:00 | -7 | 64 | 2.225 | 52.5 | 0 | 0 | 0 | 15.5698 | 24.1405 | 12.8 | 0 | 40 | 11572.5046 | -1.7978 | 0 | 0 | 66.9078 | 14.7951 | 1 | 17.7736 | 0.3733 | 17.7736 | 1.7453
02/02 07:00:00 | -7 | 64 | 2.1 | 50 | 0 | 0 | 0 | 15.4459 | 23.6362 | 12.8 | 0 | 40 | 11572.5046 | -1.8385 | 0 | 0 | 68.9897 | 14.6557 | 1 | 17.6862 | 0.3733 | 17.6862 | 1.7453
02/02 07:15:00 | -6.75 | 64 | 1.95 | 50 | 0 | 0 | 0 | 18.0118 | 19.6161 | 21.1 | 0 | 23.9 | 29791.212 | -1.8672 | 0 | 0 | 70.4321 | 14.5459 | 1 | 32.0526 | 0.3733 | 17.8278 | 1.7453
02/02 07:30:00 | -6.5 | 64 | 1.8 | 50 | 0 | 0 | 0 | 19.6704 | 17.2252 | 21.1 | 0 | 23.9 | 28989.4172 | -1.4474 | 0 | 0 | 48.052 | 15.6858 | 1 | 32.2264 | 0.3733 | 18 | 1.7453
02/02 07:45:00 | -6.25 | 64 | 1.65 | 50 | 27 | 51.75 | 0 | 20.5903 | 15.9193 | 21.1 | 0 | 23.9 | 28106.8052 | -1.1591 | 0 | 0 | 33.2727 | 16.5875 | 1 | 32.2273 | 0.3733 | 18 | 1.7453
02/02 08:00:00 | -6 | 64 | 1.5 | 50 | 54 | 103.5 | 0 | 21.0559 | 15.2269 | 21.1 | 0 | 23.9 | 24972.0491 | -0.94219 | 0 | 0 | 23.7498 | 17.6651 | 1 | 30.3338 | 0.3733 | 18 | 1.7453
02/02 08:15:00 | -6 | 64 | 1.775 | 52.5 | 81 | 155.25 | 11 | 21.0978 | 15.5538 | 21.1 | 1 | 23.9 | 23787.3455 | -0.78248 | 17.9038 | 0.14787 | 17.9038 | 18.7077 | 1 | 23.1031 | 0.73928 | 17.91 | 2.9263
02/02 08:30:00 | -6 | 64 | 2.05 | 55 | 108 | 207 | 11 | 21.1 | 15.7103 | 21.1 | 1 | 23.9 | 19385.8495 | -0.72071 | 15.9301 | 2.5255 | 15.9301 | 19.2469 | 1 | 22.4121 | 0.73928 | 18 | 2.9263
02/02 08:45:00 | -6 | 64 | 2.325 | 57.5 | 119 | 213.5 | 11 | 21.1005 | 15.8861 | 21.1 | 1 | 23.9 | 16790.8945 | -0.68099 | 14.7476 | 7.6818 | 14.7476 | 19.6261 | 1 | 21.9138 | 0.73928 | 18 | 2.9263
02/02 09:00:00 | -6 | 64 | 2.6 | 60 | 130 | 220 | 11 | 21.1005 | 16.0936 | 21.1 | 1 | 23.9 | 15463.8005 | -0.64987 | 13.8689 | 13.325 | 13.8689 | 19.9208 | 1 | 21.5475 | 0.73928 | 18 | 2.9263
02/02 09:15:00 | -5.25 | 61.75 | 1.95 | 45 | 141 | 226.5 | 11 | 21.1003 | 16.2614 | 21.1 | 1 | 23.9 | 12049.2861 | -0.60774 | 12.7461 | 22.7824 | 12.7461 | 20.3209 | 1 | 20.5233 | 0.73928 | 18 | 2.9263
02/02 09:30:00 | -4.5 | 59.5 | 1.3 | 30 | 152 | 233 | 11 | 21.1002 | 16.5683 | 21.1 | 1 | 23.9 | 10228.4934 | -0.57993 | 12.0472 | 29.943 | 12.0472 | 20.5827 | 1 | 20.0758 | 0.73928 | 18 | 2.9263
02/02 09:45:00 | -3.75 | 57.25 | 0.65 | 15 | 157.5 | 301.75 | 11 | 21.1002 | 16.8386 | 21.1 | 1 | 23.9 | 8542.0422 | -0.54608 | 11.2417 | 39.407 | 11.2417 | 20.8943 | 1 | 19.7322 | 0.73928 | 18 | 2.9263
02/02 10:00:00 | -3 | 55 | 0 | 0 | 163 | 370.5 | 11 | 21.1001 | 17.1486 | 21.1 | 1 | 23.9 | 6906.9104 | -0.51504 | 10.5468 | 48.6148 | 10.5468 | 21.1799 | 1 | 19.3442 | 0.73928 | 18 | 2.9263
02/02 10:15:00 | -2.5 | 53.75 | 0.525 | 15 | 168.5 | 439.25 | 11 | 21.1001 | 17.4415 | 21.1 | 1 | 23.9 | 5497.0685 | -0.48046 | 9.8216 | 59.2536 | 9.8216 | 21.4969 | 1 | 18.9616 | 0.73928 | 18 | 2.9263
02/02 10:30:00 | -2 | 52.5 | 1.05 | 30 | 174 | 508 | 11 | 21.1001 | 17.7262 | 21.1 | 1 | 23.9 | 4236.3725 | -0.45047 | 9.2344 | 68.6378 | 9.2344 | 21.7695 | 1 | 18.6309 | 0.73928 | 17.9291 | 2.9739
02/02 10:45:00 | -1.5 | 51.25 | 1.575 | 45 | 161.75 | 571.75 | 11 | 21.1001 | 17.9537 | 21.1 | 1 | 23.9 | 3744.3353 | -0.4203 | 8.6829 | 78.0804 | 8.6829 | 22.026 | 1 | 18.3139 | 0.73928 | 18.0069 | 3.0105
02/02 11:00:00 | -1 | 50 | 2.1 | 60 | 149.5 | 635.5 | 11 | 21.1402 | 18.1091 | 21.1 | 1 | 23.9 | 3440.4387 | -0.38324 | 8.0588 | 89.5003 | 8.0588 | 22.3675 | 1 | 18.0065 | 0.73928 | 18.0051 | 3.038
02/02 11:15:00 | -0.25 | 48.5 | 2.475 | 72.5 | 137.25 | 699.25 | 8.8 | 21.3143 | 18.0378 | 21.1 | 1 | 23.9 | 3090.9539 | -0.34325 | 7.4509 | 101.3702 | 7.4509 | 22.6913 | 1 | 17.9724 | 0.68111 | 17.9705 | 2.8822
02/02 11:30:00 | 0.5 | 47 | 2.85 | 85 | 125 | 763 | 8.8 | 21.2833 | 18.2393 | 21.1 | 1 | 23.9 | 3518.3475 | -0.34415 | 7.4639 | 101.1105 | 7.4639 | 22.4762 | 1 | 17.997 | 0.68111 | 17.9952 | 2.857
02/02 11:45:00 | 1.25 | 45.5 | 3.225 | 97.5 | 138.25 | 743.5 | 8.8 | 21.3501 | 18.3266 | 21.1 | 1 | 23.9 | 3424.3399 | -0.3191 | 7.117 | 108.2072 | 7.117 | 22.7408 | 1 | 17.9974 | 0.68111 | 17.9956 | 2.8342
02/02 12:00:00 | 2 | 44 | 3.6 | 110 | 151.5 | 724 | 8.8 | 21.5092 | 18.2908 | 21.1 | 1 | 23.9 | 3303.1646 | -0.28161 | 6.6472 | 118.2017 | 6.6472 | 23.0116 | 1 | 17.9955 | 0.68111 | 17.9937 | 2.8015
02/02 12:15:00 | 2.5 | 41.75 | 3.725 | 112.5 | 164.75 | 704.5 | 4.4 | 21.7664 | 17.9133 | 21.1 | 1 | 23.9 | 2586.6009 | -0.24507 | 6.2465 | 127.074 | 6.2465 | 23.1688 | 1 | 17.9163 | 0.5272 | 17.914 | 2.3578
02/02 12:30:00 | 3 | 39.5 | 3.85 | 115 | 178 | 685 | 4.4 | 22.0021 | 17.5997 | 21.1 | 1 | 23.9 | 2469.2014 | -0.18546 | 5.7131 | 139.3845 | 5.7131 | 23.4461 | 1 | 17.9945 | 0.5272 | 17.9924 | 2.3192
02/02 12:45:00 | 3.5 | 37.25 | 3.975 | 117.5 | 195.75 | 557 | 4.4 | 22.0732 | 17.4788 | 21.1 | 1 | 23.9 | 2492.7415 | -0.15305 | 5.4854 | 144.8136 | 5.4854 | 23.4884 | 1 | 17.9926 | 0.5272 | 17.9926 | 2.2817
02/02 13:00:00 | 4 | 35 | 4.1 | 120 | 213.5 | 429 | 4.4 | 22.4069 | 16.9837 | 21.1 | 1 | 23.9 | 627.7362 | -0.15304 | 5.4853 | 144.8147 | 5.4853 | 23.4272 | 1 | 18.0064 | 0.35692 | 18.0063 | 1.6741
02/02 13:15:00 | 4.5 | 33.75 | 4.1 | 117.5 | 231.25 | 301 | 8.8 | 22.4636 | 17.0186 | 21.1 | 1 | 23.9 | 909.9491 | -0.11349 | 5.2668 | 150.1222 | 5.2668 | 23.4294 | 1 | 17.9977 | 0.43748 | 17.9964 | 2.0306
02/02 13:30:00 | 5 | 32.5 | 4.1 | 115 | 249 | 173 | 8.8 | 22.2987 | 17.3498 | 21.1 | 1 | 23.9 | 868.6517 | -0.1359 | 5.3826 | 147.2973 | 5.3826 | 23.1454 | 1 | 18.0004 | 0.42183 | 18.0003 | 1.9821
02/02 13:45:00 | 5.5 | 31.25 | 4.1 | 112.5 | 216.25 | 129.75 | 8.8 | 22.1557 | 17.5237 | 21.1 | 1 | 23.9 | 825.8418 | -0.18188 | 5.6858 | 140.0302 | 5.6858 | 22.887 | 1 | 18.0005 | 0.41088 | 18.001 | 1.9306
02/02 14:00:00 | 6 | 30 | 4.1 | 110 | 183.5 | 86.5 | 8.8 | 21.9464 | 17.7519 | 21.1 | 1 | 23.9 | 782.4064 | -0.24035 | 6.1988 | 128.1509 | 6.1988 | 22.4917 | 1 | 17.9878 | 0.39949 | 17.9885 | 1.8771
02/02 14:15:00 | 6.25 | 28.5 | 4.35 | 117.5 | 150.75 | 43.25 | 11 | 21.68 | 18.1172 | 21.1 | 1 | 23.9 | 910.982 | -0.30089 | 6.8814 | 113.1632 | 6.8814 | 22.1527 | 1 | 17.999 | 0.43727 | 17.9989 | 2.0318
02/02 14:30:00 | 6.5 | 27 | 4.6 | 125 | 118 | 0 | 11 | 21.3081 | 18.5379 | 21.1 | 1 | 23.9 | 962.9421 | -0.38755 | 8.1283 | 88.1896 | 8.1283 | 21.6239 | 1 | 18.0001 | 0.43317 | 18.0009 | 2.0201
02/02 14:45:00 | 6.75 | 25.5 | 4.85 | 132.5 | 112.25 | 0 | 11 | 21.132 | 18.645 | 21.1 | 1 | 23.9 | 1150.8023 | -0.46148 | 9.4455 | 65.1855 | 9.4455 | 21.3436 | 1 | 18.2679 | 0.4309 | 17.9977 | 2.0135
02/02 15:00:00 | 7 | 24 | 5.1 | 140 | 106.5 | 0 | 11 | 21.1071 | 18.5319 | 21.1 | 1 | 23.9 | 1282.5429 | -0.50082 | 10.2424 | 52.9521 | 10.2424 | 21.1743 | 1 | 18.5454 | 0.42707 | 17.9978 | 2.0025
02/02 15:15:00 | 6.9 | 24.25 | 4.975 | 137.5 | 100.75 | 0 | 11 | 21.1017 | 18.4431 | 21.1 | 1 | 23.9 | 1622.9718 | -0.51708 | 10.5912 | 47.9975 | 10.5912 | 21.0544 | 1 | 18.9374 | 0.43356 | 18.0038 | 2.0212
02/02 15:30:00 | 6.8 | 24.5 | 4.85 | 135 | 95 | 0 | 11 | 21.1005 | 18.3876 | 21.1 | 1 | 23.9 | 1811.4189 | -0.52614 | 10.7906 | 45.275 | 10.7906 | 20.9782 | 1 | 19.1456 | 0.43904 | 18.0032 | 2.0369
02/02 15:45:00 | 6.7 | 24.75 | 4.725 | 132.5 | 89 | 19 | 11 | 21.1602 | 18.2732 | 21.1 | 1 | 23.9 | 930.8773 | -0.46007 | 9.4183 | 65.6246 | 9.4183 | 21.6221 | 1 | 18.0015 | 0.44528 | 18.0036 | 2.0548
02/02 16:00:00 | 6.6 | 25 | 4.6 | 130 | 83 | 38 | 11 | 21.2711 | 18.1155 | 21.1 | 1 | 23.9 | 944.3944 | -0.4345 | 8.9376 | 73.6435 | 8.9376 | 21.8018 | 1 | 18.0015 | 0.45067 | 18.0031 | 2.0703
02/02 16:15:00 | 6.45 | 25.75 | 4.475 | 127.5 | 77 | 57 | 11 | 21.322 | 18.069 | 21.1 | 1 | 23.9 | 1066.1848 | -0.40177 | 8.3634 | 83.8282 | 8.3634 | 21.9895 | 1 | 18.0024 | 0.45552 | 18.0028 | 2.0843
02/02 16:30:00 | 6.3 | 26.5 | 4.35 | 125 | 71 | 76 | 11 | 21.4819 | 17.9279 | 21.1 | 1 | 23.9 | 1122.7124 | -0.35991 | 7.6959 | 96.4976 | 7.6959 | 22.3317 | 1 | 18.0024 | 0.45894 | 18.002 | 2.0941
02/02 16:45:00 | 6.15 | 27.25 | 4.225 | 122.5 | 54.5 | 68.5 | 11 | 21.5716 | 17.8911 | 21.1 | 1 | 23.9 | 1181.6468 | -0.33362 | 7.3149 | 104.1289 | 7.3149 | 22.3965 | 1 | 18.0025 | 0.46362 | 18.0027 | 2.1075
02/02 17:00:00 | 6 | 28 | 4.1 | 120 | 38 | 61 | 11 | 21.5707 | 17.969 | 21.1 | 1 | 23.9 | 1299.4804 | -0.32278 | 7.1662 | 107.1848 | 7.1662 | 22.3931 | 1 | 18.0024 | 0.46673 | 18.0018 | 2.1165
02/02 17:15:00 | 5.75 | 28.5 | 4.35 | 122.5 | 21.5 | 53.5 | 11 | 21.5027 | 18.0951 | 21.1 | 1 | 23.9 | 1440.2214 | -0.332 | 7.2922 | 104.5911 | 7.2922 | 22.3014 | 1 | 18.0042 | 0.47172 | 18.0029 | 2.1308
02/02 17:30:00 | 5.5 | 29 | 4.6 | 125 | 5 | 46 | 11 | 21.3595 | 18.2806 | 21.1 | 1 | 23.9 | 1599.4172 | -0.36343 | 7.7492 | 95.4537 | 7.7492 | 22.0756 | 1 | 18.0041 | 0.47683 | 18.0029 | 2.1455
02/02 17:45:00 | 5.25 | 29.5 | 4.85 | 127.5 | 0 | 0 | 11 | 21.1625 | 18.5092 | 21.1 | 1 | 23.9 | 2004.103 | -0.43054 | 8.8657 | 74.8837 | 8.8657 | 21.5945 | 1 | 18.4252 | 0.48308 | 18.0036 | 2.1634
02/02 18:00:00 | 5 | 30 | 5.1 | 130 | 0 | 0 | 11 | 21.1154 | 18.5523 | 21.1 | 1 | 23.9 | 2438.1389 | -0.47361 | 9.684 | 61.3904 | 9.684 | 21.4081 | 1 | 18.8904 | 0.49092 | 18.0045 | 2.186
02/02 18:15:00 | 4.5 | 31.75 | 4.85 | 127.5 | 0 | 0 | 5.5 | 20.3249 | 19.2314 | 12.8 | 1 | 40 | 768.8705 | -0.56909 | 11.7837 | 32.8958 | 11.7837 | 20.5373 | 1 | 18.009 | 0.3963 | 18.009 | 1.8598
02/02 18:30:00 | 4 | 33.5 | 4.6 | 125 | 0 | 0 | 5.5 | 19.7266 | 19.62 | 12.8 | 1 | 40 | 901.2447 | -0.72644 | 16.1062 | 1.9966 | 16.1062 | 19.9488 | 1 | 18.0045 | 0.43672 | 18.0045 | 2.0199
02/02 18:45:00 | 3.5 | 35.25 | 4.35 | 122.5 | 0 | 0 | 5.5 | 19.1979 | 20.6585 | 12.8 | 1 | 40 | 5137.2207 | -0.84408 | 20.0332 | 6.3203 | 20.0332 | 19.5242 | 1 | 18 | 0.73928 | 18 | 3.5641
02/02 19:00:00 | 3 | 37 | 4.1 | 120 | 0 | 0 | 5.5 | 18.9588 | 21.191 | 12.8 | 1 | 40 | 4868.2408 | -0.94908 | 24.0255 | 42.3321 | 24.0255 | 19.084 | 1 | 18 | 0.73928 | 18 | 3.5641
02/02 19:15:00 | 2.75 | 38.75 | 3.85 | 117.5 | 0 | 0 | 1.1 | 18.4869 | 21.8866 | 12.8 | 1 | 40 | 4577.0437 | -1.033 | 27.5286 | 100.1874 | 27.5286 | 18.5304 | 1 | 18 | 0.73928 | 18 | 3.5641
02/02 19:30:00 | 2.5 | 40.5 | 3.6 | 115 | 0 | 0 | 1.1 | 18.2086 | 22.2752 | 12.8 | 1 | 40 | 4244.5875 | -1.1332 | 32.0494 | 211.127 | 32.0494 | 18.1004 | 1 | 18 | 0.73928 | 18 | 3.5641
02/02 19:45:00 | 2.25 | 42.25 | 3.35 | 112.5 | 0 | 0 | 1.1 | 18.0243 | 22.5658 | 12.8 | 1 | 40 | 4008.426 | -1.1995 | 35.2234 | 313.4378 | 35.2234 | 17.7761 | 1 | 18 | 0.73928 | 18 | 3.5641
02/02 20:00:00 | 2 | 44 | 3.1 | 110 | 0 | 0 | 1.1 | 18.0512 | 22.5733 | 12.8 | 1 | 40 | 3861.3432 | -1.2081 | 35.6462 | 328.5867 | 35.6462 | 17.9105 | 1 | 18 | 0.73928 | 18 | 3.5641
02/02 20:15:00 | 2 | 44 | 3.35 | 110 | 0 | 0 | 1.1 | 17.9382 | 22.7482 | 12.8 | 1 | 40 | 3719.9055 | -1.2191 | 36.1839 | 348.3703 | 36.1839 | 17.7677 | 1 | 18 | 0.73928 | 18 | 3.5641
02/02 20:30:00 | 2 | 44 | 3.6 | 110 | 0 | 0 | 1.1 | 17.8181 | 22.9287 | 12.8 | 1 | 40 | 3622.0007 | -1.2472 | 37.5871 | 402.7212 | 37.5871 | 17.6228 | 1 | 18 | 0.73928 | 18 | 3.5641
02/02 20:45:00 | 2 | 44 | 3.85 | 110 | 0 | 0 | 1.1 | 17.7391 | 23.0554 | 12.8 | 1 | 40 | 3469.7515 | -1.2746 | 38.97 | 460.1362 | 38.97 | 17.4946 | 1 | 18 | 0.73928 | 18 | 3.5641
02/02 21:00:00 | 2 | 44 | 4.1 | 110 | 0 | 0 | 1.1 | 17.6824 | 23.15 | 12.8 | 1 | 40 | 3333.6139 | -1.2945 | 39.9858 | 504.7458 | 39.9858 | 17.3912 | 1 | 18 | 0.73928 | 18 | 3.5641
02/02 21:15:00 | 2 | 44 | 4.225 | 112.5 | 0 | 0 | 0 | 17.5692 | 23.2675 | 12.8 | 0 | 40 | 3230.494 | -1.3153 | 0 | 0 | 41.0568 | 17.2518 | 1 | 18 | 0.73928 | 18 | 3.5641
02/02 21:30:00 | 2 | 44 | 4.35 | 115 | 0 | 0 | 0 | 17.4795 | 23.3677 | 12.8 | 0 | 40 | 3118.5217 | -1.3406 | 0 | 0 | 42.3753 | 17.1379 | 1 | 18 | 0.73928 | 18 | 3.5641
02/02 21:45:00 | 2 | 44 | 4.475 | 117.5 | 0 | 0 | 0 | 17.4177 | 23.4311 | 12.8 | 0 | 40 | 3010.2847 | -1.3613 | 0 | 0 | 43.4614 | 17.0412 | 1 | 18 | 0.73928 | 18 | 3.5641
02/02 22:00:00 | 2 | 44 | 4.6 | 120 | 0 | 0 | 0 | 17.3693 | 23.4677 | 12.8 | 0 | 40 | 2917.1226 | -1.3766 | 0 | 0 | 44.2699 | 16.9643 | 1 | 18 | 0.73928 | 18 | 3.5641
02/02 22:15:00 | 2 | 48.5 | 4.35 | 127.5 | 0 | 0 | 0 | 17.3316 | 23.5103 | 12.8 | 0 | 40 | 2842.7381 | -1.3887 | 0 | 0 | 44.9097 | 16.9032 | 1 | 18 | 0.73928 | 18 | 3.5641
02/02 22:30:00 | 2 | 53 | 4.1 | 135 | 0 | 0 | 0 | 17.3023 | 23.5471 | 12.8 | 0 | 40 | 2781.4812 | -1.3982 | 0 | 0 | 45.4159 | 16.8543 | 1 | 18 | 0.73928 | 18 | 3.5641
02/02 22:45:00 | 2 | 57.5 | 3.85 | 142.5 | 0 | 0 | 0 | 17.3053 | 23.5404 | 12.8 | 0 | 40 | 2651.4806 | -1.4057 | 0 | 0 | 45.8145 | 16.8154 | 1 | 18.0904 | 0.73928 | 18.0904 | 3.5641
02/02 23:00:00 | 2 | 62 | 3.6 | 150 | 0 | 0 | 0 | 17.2884 | 23.5693 | 12.8 | 0 | 40 | 2651.4806 | -1.4073 | 0 | 0 | 45.9013 | 16.7955 | 1 | 18.0409 | 0.73928 | 18.0409 | 3.5641
02/02 23:15:00 | 1.75 | 64.5 | 3.975 | 145 | 0 | 0 | 0 | 17.2542 | 23.6115 | 12.8 | 0 | 40 | 2701.4806 | -1.4128 | 0 | 0 | 46.1945 | 16.7614 | 1 | 18.0146 | 0.73928 | 18.0146 | 3.5641
02/02 23:30:00 | 1.5 | 67 | 4.35 | 140 | 0 | 0 | 0 | 17.2134 | 23.6649 | 12.8 | 0 | 40 | 2751.4806 | -1.4211 | 0 | 0 | 46.6377 | 16.7204 | 1 | 17.9831 | 0.73928 | 17.9831 | 3.5641
02/02 23:45:00 | 1.25 | 69.5 | 4.725 | 135 | 0 | 0 | 0 | 17.1679 | 23.7278 | 12.8 | 0 | 40 | 2801.4806 | -1.4305 | 0 | 0 | 47.1457 | 16.6753 | 1 | 17.9427 | 0.73928 | 17.9427 | 3.5641
02/02 24:00:00 | 1 | 72 | 5.1 | 130 | 0 | 0 | 0 | 17.0337 | 23.9267 | 12.8 | 0 | 40 | 3220.0736 | -1.4662 | 0 | 0 | 49.0682 | 16.3724 | 1 | 18 | 0.73928 | 18 | 3.5641
02/03 00:15:00 | 1 | 72 | 5.75 | 130 | 0 | 0 | 0 | 17.1114 | 23.8049 | 12.8 | 0 | 40 | 3389.0256 | -1.4656 | 0 | 0 | 49.0372 | 16.5422 | 1 | 18 | 0.73928 | 18 | 3.5641
02/03 00:30:00 | 1 | 72 | 6.4 | 130 | 0 | 0 | 0 | 17.167 | 23.7171 | 12.8 | 0 | 40 | 3614.744 | -1.4547 | 0 | 0 | 48.4465 | 16.5575 | 1 | 18 | 0.73928 | 18 | 3.5641
02/03 00:45:00 | 1 | 72 | 7.05 | 130 | 0 | 0 | 0 | 17.1726 | 23.7049 | 12.8 | 0 | 40 | 3584.8651 | -1.4463 | 0 | 0 | 47.9949 | 16.5741 | 1 | 18 | 0.73928 | 18 | 3.5641
02/03 01:00:00 | 1 | 72 | 7.7 | 130 | 0 | 0 | 0 | 17.164 | 23.7141 | 12.8 | 0 | 40 | 3540.995 | -1.4455 | 0 | 0 | 47.9529 | 16.5753 | 1 | 18 | 0.73928 | 18 | 3.5641
02/03 01:15:00 | 1 | 73.75 | 7.45 | 130 | 0 | 0 | 0 | 17.1623 | 23.7174 | 12.8 | 0 | 40 | 3575.1229 | -1.4468 | 0 | 0 | 48.0212 | 16.5731 | 1 | 18 | 0.73928 | 18 | 3.5641
02/03 01:30:00 | 1 | 75.5 | 7.2 | 130 | 0 | 0 | 0 | 17.0614 | 23.873 | 12.8 | 0 | 40 | 3632.4428 | -1.47 | 0 | 0 | 49.2728 | 16.342 | 1 | 18 | 0.73928 | 18 | 3.5641
02/03 01:45:00 | 1 | 77.25 | 6.95 | 130 | 0 | 0 | 0 | 16.997 | 23.9766 | 12.8 | 0 | 40 | 3676.4488 | -1.488 | 0 | 0 | 50.2514 | 16.2832 | 1 | 18 | 0.73928 | 18 | 3.5641
02/03 02:00:00 | 1 | 79 | 6.7 | 130 | 0 | 0 | 0 | 16.9709 | 24.0245 | 12.8 | 0 | 40 | 3814.6747 | -1.5004 | 0 | 0 | 50.9193 | 16.2378 | 1 | 18 | 0.73928 | 18 | 3.5641
02/03 02:15:00 | 1 | 80.75 | 6.3 | 130 | 0 | 0 | 0 | 16.9581 | 24.0543 | 12.8 | 0 | 40 | 3940.5419 | -1.5063 | 0 | 0 | 51.2418 | 16.2094 | 1 | 18 | 0.73928 | 18 | 3.5641
02/03 02:30:00 | 1 | 82.5 | 5.9 | 130 | 0 | 0 | 0 | 16.9499 | 24.0789 | 12.8 | 0 | 40 | 4022.2911 | -1.5095 | 0 | 0 | 51.4178 | 16.192 | 1 | 18 | 0.73928 | 18 | 3.5641
02/03 02:45:00 | 1 | 84.25 | 5.5 | 130 | 0 | 0 | 0 | 17.0408 | 23.9539 | 12.8 | 0 | 40 | 4083.7942 | -1.4904 | 0 | 0 | 50.3793 | 16.3941 | 1 | 18 | 0.73928 | 18 | 3.5641
02/03 03:00:00 | 1 | 86 | 5.1 | 130 | 0 | 0 | 0 | 17.1023 | 23.8754 | 12.8 | 0 | 40 | 4130.5211 | -1.4744 | 0 | 0 | 49.5093 | 16.444 | 1 | 18 | 0.73928 | 18 | 3.5641
02/03 03:15:00 | 1 | 87.75 | 4.725 | 130 | 0 | 0 | 0 | 17.1311 | 23.8536 | 12.8 | 0 | 40 | 4064.267 | -1.4626 | 0 | 0 | 48.8715 | 16.4866 | 1 | 18 | 0.73928 | 18 | 3.5641
02/03 03:30:00 | 1 | 89.5 | 4.35 | 130 | 0 | 0 | 0 | 17.0593 | 23.9851 | 12.8 | 0 | 40 | 3994.4611 | -1.4763 | 0 | 0 | 49.6131 | 16.3124 | 1 | 18 | 0.73928 | 18 | 3.5641
02/03 03:45:00 | 1 | 91.25 | 3.975 | 130 | 0 | 0 | 0 | 17.0175 | 24.0721 | 12.8 | 0 | 40 | 3957.8178 | -1.4878 | 0 | 0 | 50.2383 | 16.2829 | 1 | 18 | 0.73928 | 18 | 3.5641
02/03 04:00:00 | 1 | 93 | 3.6 | 130 | 0 | 0 | 0 | 17.0085 | 24.1095 | 12.8 | 0 | 40 | 4022.2505 | -1.4948 | 0 | 0 | 50.6155 | 16.2629 | 1 | 18 | 0.73928 | 18 | 3.5641
02/03 04:15:00 | 1 | 93 | 3.725 | 125 | 0 | 0 | 0 | 17.0039 | 24.1345 | 12.8 | 0 | 40 | 4075.009 | -1.4969 | 0 | 0 | 50.7303 | 16.2517 | 1 | 18 | 0.73928 | 18 | 3.5641
02/03 04:30:00 | 1 | 93 | 3.85 | 120 | 0 | 0 | 0 | 16.9979 | 24.1621 | 12.8 | 0 | 40 | 4087.7027 | -1.4981 | 0 | 0 | 50.7964 | 16.2443 | 1 | 18 | 0.73928 | 18 | 3.5641
02/03 04:45:00 | 1 | 93 | 3.975 | 115 | 0 | 0 | 0 | 16.9924 | 24.1894 | 12.8 | 0 | 40 | 4094.9912 | -1.4994 | 0 | 0 | 50.8655 | 16.2379 | 1 | 18 | 0.73928 | 18 | 3.5641
02/03 05:00:00 | 1 | 93 | 4.1 | 110 | 0 | 0 | 0 | 16.9882 | 24.2151 | 12.8 | 0 | 40 | 4106.9366 | -1.5004 | 0 | 0 | 50.9234 | 16.233 | 1 | 18 | 0.73928 | 18 | 3.5641
02/03 05:15:00 | 1 | 94.75 | 4.35 | 115 | 0 | 0 | 0 | 16.9855 | 24.249 | 12.8 | 0 | 40 | 4118.9178 | -1.5009 | 0 | 0 | 50.9472 | 16.2326 | 1 | 18 | 0.73928 | 18 | 3.5641
02/03 05:30:00 | 1 | 96.5 | 4.6 | 120 | 0 | 0 | 0 | 16.9843 | 24.2837 | 12.8 | 0 | 40 | 4129.4321 | -1.5008 | 0 | 0 | 50.9459 | 16.2348 | 1 | 18 | 0.73928 | 18 | 3.5641
02/03 05:45:00 | 1 | 98.25 | 4.85 | 125 | 0 | 0 | 0 | 16.9842 | 24.32 | 12.8 | 0 | 40 | 4138.8295 | -1.5005 | 0 | 0 | 50.9262 | 16.2384 | 1 | 18 | 0.73928 | 18 | 3.5641
02/03 06:00:00 | 1 | 100 | 5.1 | 130 | 0 | 0 | 0 | 16.9847 | 24.3586 | 12.8 | 0 | 40 | 4146.2279 | -1.4999 | 0 | 0 | 50.8925 | 16.2431 | 1 | 18 | 0.73928 | 18 | 3.5641
02/03 06:15:00 | 1.25 | 98.25 | 5.1 | 130 | 0 | 0 | 0 | 16.989 | 24.3898 | 12.8 | 0 | 40 | 4098.4514 | -2.064 | 0 | 0 | 79.5681 | 16.251 | 0.7725 | 18 | 0.73928 | 18 | 3.5641
02/03 06:30:00 | 1.5 | 96.5 | 5.1 | 130 | 0 | 0 | 0 | 16.9955 | 24.4171 | 12.8 | 0 | 40 | 4048.4636 | -2.0621 | 0 | 0 | 79.4875 | 16.261 | 0.7725 | 18 | 0.73928 | 18 | 3.5641
02/03 06:45:00 | 1.75 | 94.75 | 5.1 | 130 | 0 | 0 | 0 | 17.083 | 24.3195 | 12.8 | 0 | 40 | 3990.7313 | -2.0394 | 0 | 0 | 78.5109 | 16.4509 | 0.7725 | 18 | 0.73928 | 18 | 3.5641
02/03 07:00:00 | 2 | 93 | 5.1 | 130 | 0 | 0 | 0 | 17.1459 | 24.2597 | 12.8 | 0 | 40 | 3921.3741 | -2.0197 | 0 | 0 | 77.646 | 16.5159 | 0.7725 | 18 | 0.73928 | 18 | 3.5641
02/03 07:15:00 | 2 | 93 | 5.5 | 130 | 0 | 0 | 0 | 19.4086 | 21.1159 | 21.1 | 0 | 23.9 | 21705.2723 | -2.0056 | 0 | 0 | 77.0144 | 16.5621 | 0.7725 | 25.167 | 0.73928 | 17.9923 | 3.5641
02/03 07:30:00 | 2 | 93 | 5.9 | 130 | 0 | 0 | 0 | 20.5917 | 19.6624 | 21.1 | 0 | 23.9 | 21875.1643 | -1.5776 | 0 | 0 | 55.1274 | 17.5808 | 0.7725 | 25.1747 | 0.73928 | 18 | 3.5641
02/03 07:45:00 | 2 | 93 | 6.3 | 130 | 26.25 | 59.25 | 0 | 20.9578 | 19.2518 | 21.1 | 0 | 23.9 | 21353.5133 | -1.3278 | 0 | 0 | 41.7056 | 18.3274 | 0.7725 | 24.6221 | 0.73928 | 18 | 3.5641
02/03 08:00:00 | 2 | 93 | 6.7 | 130 | 52.5 | 91.5 | 0 | 21.0765 | 19.1652 | 21.1 | 0 | 23.9 | 21324.8049 | -1.2552 | 0 | 0 | 37.9896 | 18.5153 | 0.7725 | 24.4391 | 0.73928 | 18 | 3.5641
02/03 08:15:00 | 1.75 | 93 | 6.3 | 130 | 78.75 | 123.75 | 0 | 21.0968 | 19.179 | 21.1 | 0 | 23.9 | 20768.8129 | -1.2079 | 0 | 0 | 35.6327 | 18.7807 | 0.7725 | 24.0554 | 0.73928 | 18 | 3.5641
02/03 08:30:00 | 1.5 | 93 | 5.9 | 130 | 105 | 156 | 0 | 21.099 | 19.1967 | 21.1 | 0 | 23.9 | 20240.831 | -1.1804 | 0 | 0 | 34.2932 | 18.9919 | 0.7725 | 23.784 | 0.73928 | 18 | 3.5641
02/03 08:45:00 | 1.25 | 93 | 5.5 | 130 | 91 | 117 | 0 | 21.0997 | 19.2122 | 21.1 | 0 | 23.9 | 20327.3355 | -1.1675 | 0 | 0 | 33.6736 | 19.0992 | 0.7725 | 23.6331 | 0.73928 | 18 | 3.5641
02/03 09:00:00 | 1 | 93 | 5.1 | 130 | 77 | 78 | 0 | 21.0999 | 19.227 | 21.1 | 0 | 23.9 | 20497.0107 | -1.161 | 0 | 0 | 33.3639 | 19.1533 | 0.7725 | 23.5518 | 0.73928 | 18 | 3.5641
02/03 09:15:00 | 0.75 | 94.75 | 4.975 | 127.5 | 63 | 39 | 0 | 21.1 | 19.2427 | 21.1 | 0 | 23.9 | 20180.3778 | -1.13 | 0 | 0 | 31.9008 | 19.4186 | 0.7725 | 23.1958 | 0.73928 | 18 | 3.5641
02/03 09:30:00 | 0.5 | 96.5 | 4.85 | 125 | 49 | 0 | 0 | 21.1 | 19.2578 | 21.1 | 0 | 23.9 | 20260.4483 | -1.1302 | 0 | 0 | 31.9097 | 19.4161 | 0.7725 | 23.1925 | 0.73928 | 18 | 3.5641
02/03 09:45:00 | 0.25 | 98.25 | 4.725 | 122.5 | 56.25 | 0 | 0 | 21.1 | 19.2723 | 21.1 | 0 | 23.9 | 20231.3247 | -1.1263 | 0 | 0 | 31.73 | 19.4484 | 0.7725 | 23.1494 | 0.73928 | 18 | 3.5641
02/03 10:00:00 | 0 | 100 | 4.6 | 120 | 63.5 | 0 | 0 | 21.1 | 19.2862 | 21.1 | 0 | 23.9 | 20126.7736 | -1.1228 | 0 | 0 | 31.565 | 19.4781 | 0.7725 | 23.1097 | 0.73928 | 18 | 3.5641
02/03 10:15:00 | 0.25 | 98.25 | 4.225 | 120 | 70.75 | 0 | 0 | 21.1 | 19.3039 | 21.1 | 0 | 23.9 | 19960.4606 | -1.117 | 0 | 0 | 31.2963 | 19.5268 | 0.7725 | 23.0344 | 0.73928 | 18 | 3.5641
02/03 10:30:00 | 0.5 | 96.5 | 3.85 | 120 | 78 | 0 | 0 | 21.1 | 19.3204 | 21.1 | 0 | 23.9 | 19788.0168 | -1.1112 | 0 | 0 | 31.0268 | 19.5759 | 0.7725 | 22.9588 | 0.73928 | 18 | 3.5641
02/03 10:45:00 | 0.75 | 94.75 | 3.475 | 120 | 80.25 | 0 | 0 | 21.1 | 19.3359 | 21.1 | 0 | 23.9 | 19648.2227 | -1.1065 | 0 | 0 | 30.8117 | 19.6151 | 0.7725 | 22.8959 | 0.73928 | 18 | 3.5641
02/03 11:00:00 | 1 | 93 | 3.1 | 120 | 82.5 | 0 | 0 | 21.1 | 19.3503 | 21.1 | 0 | 23.9 | 19516.9006 | -1.1021 | 0 | 0 | 30.6081 | 19.6523 | 0.7725 | 22.8358 | 0.73928 | 18 | 3.5641
02/03 11:15:00 | 1 | 94.75 | 2.975 | 127.5 | 84.75 | 0 | 0 | 21.1 | 19.3616 | 21.1 | 0 | 23.9 | 19455.0551 | -1.0992 | 0 | 0 | 30.4793 | 19.676 | 0.7725 | 22.8018 | 0.73928 | 18 | 3.5641
02/03 11:30:00 | 1 | 96.5 | 2.85 | 135 | 87 | 0 | 0 | 21.1 | 19.3737 | 21.1 | 0 | 23.9 | 19398.8871 | -1.0967 | 0 | 0 | 30.3624 | 19.6973 | 0.7725 | 22.7707 | 0.73928 | 18 | 3.5641
02/03 11:45:00 | 1 | 98.25 | 2.725 | 142.5 | 109 | 0 | 0 | 21.1 | 19.3863 | 21.1 | 0 | 23.9 | 19253.6804 | -1.0898 | 0 | 0 | 30.0506 | 19.7554 | 0.7725 | 22.6946 | 0.73928 | 18 | 3.5641
02/03 12:00:00 | 1 | 100 | 2.6 | 150 | 131 | 0 | 0 | 21.1 | 19.3997 | 21.1 | 0 | 23.9 | 19088.4004 | -1.0818 | 0 | 0 | 29.6898 | 19.823 | 0.7725 | 22.6066 | 0.73928 | 18 | 3.5641
02/03 12:15:00 | 1.25 | 100 | 2.475 | 155 | 153 | 0 | 0 | 21.1 | 19.4138 | 21.1 | 0 | 23.9 | 18871.9612 | -1.0717 | 0 | 0 | 29.2346 | 19.9089 | 0.7725 | 22.4941 | 0.73928 | 18 | 3.5641
02/03 12:30:00 | 1.5 | 100 | 2.35 | 160 | 175 | 0 | 0 | 21.1 | 19.4286 | 21.1 | 0 | 23.9 | 18642.5559 | -1.0604 | 0 | 0 | 28.7328 | 20.0044 | 0.7725 | 22.3697 | 0.73928 | 18 | 3.5641
02/03 12:45:00 | 1.75 | 100 | 2.225 | 165 | 172.25 | 0 | 0 | 21.1 | 19.444 | 21.1 | 0 | 23.9 | 18511.5134 | -1.0549 | 0 | 0 | 28.4872 | 20.0511 | 0.7725 | 22.3053 | 0.73928 | 18 | 3.5641
02/03 13:00:00 | 2 | 100 | 2.1 | 170 | 169.5 | 0 | 0 | 21.1 | 19.4599 | 21.1 | 0 | 23.9 | 18402.3424 | -1.0502 | 0 | 0 | 28.2807 | 20.0903 | 0.7725 | 22.2502 | 0.73928 | 18 | 3.5641
02/03 13:15:00 | 2 | 100 | 2.475 | 177.5 | 166.75 | 0 | 0 | 19.5818 | 21.4192 | 12.8 | 0 | 32.2 | 4823.7798 | -1.0477 | 0 | 0 | 28.1702 | 20.1107 | 0.7725 | 18 | 0.73928 | 18 | 3.5641
02/03 13:30:00 | 2 | 100 | 2.85 | 185 | 164 | 0 | 0 | 19.0206 | 22.2075 | 12.8 | 0 | 32.2 | 4550.441 | -1.3332 | 0 | 0 | 41.9903 | 19.4456 | 0.7725 | 18 | 0.73928 | 18 | 3.5641
02/03 13:45:00 | 2 | 100 | 3.225 | 192.5 | 145.5 | 0 | 0 | 18.7488 | 22.6157 | 12.8 | 0 | 32.2 | 4322.5809 | -1.4586 | 0 | 0 | 48.6552 | 19.0332 | 0.7725 | 18 | 0.73928 | 18 | 3.5641
02/03 14:00:00 | 2 | 100 | 3.6 | 200 | 127 | 0 | 0 | 18.5059 | 23.0034 | 12.8 | 0 | 32.2 | 4125.6168 | -1.5299 | 0 | 0 | 52.5257 | 18.7412 | 0.7725 | 18 | 0.73928 | 18 | 3.5641
02/03 14:15:00 | 2 | 100 | 4.75 | 215 | 108.5 | 0 | 0 | 18.3272 | 23.3092 | 12.8 | 0 | 32.2 | 4000.07 | -1.5918 | 0 | 0 | 55.8989 | 18.4947 | 0.7725 | 18 | 0.73928 | 18 | 3.5641
02/03 14:30:00 | 2 | 100 | 5.9 | 230 | 90 | 0 | 0 | 18.1834 | 23.5669 | 12.8 | 0 | 32.2 | 3889.129 | -1.6442 | 0 | 0 | 58.7458 | 18.2533 | 0.7725 | 18 | 0.73928 | 18 | 3.5641
02/03 14:45:00 | 2 | 100 | 7.05 | 245 | 88.75 | 0 | 0 | 18.0677 | 23.7916 | 12.8 | 0 | 32.2 | 3776.8515 | -1.6845 | 0 | 0 | 60.9201 | 18.0746 | 0.7725 | 18 | 0.73928 | 18 | 3.5641
02/03 15:00:00 | 2 | 100 | 8.2 | 260 | 87.5 | 0 | 0 | 17.972 | 23.9954 | 12.8 | 0 | 32.2 | 3664.4224 | -1.7173 | 0 | 0 | 62.6773 | 17.9264 | 0.7725 | 18 | 0.73928 | 18 | 3.5641
02/03 15:15:00 | 2 | 100 | 7.7 | 257.5 | 86.25 | 0 | 0 | 17.906 | 24.1607 | 12.8 | 0 | 32.2 | 3564.8476 | -1.7435 | 0 | 0 | 64.0671 | 17.8108 | 0.7725 | 18 | 0.73928 | 18 | 3.5641
02/03 15:30:00 | 2 | 100 | 7.2 | 255 | 85 | 0 | 0 | 17.8608 | 24.2918 | 12.8 | 0 | 32.2 | 3475.133 | -1.7624 | 0 | 0 | 65.0631 | 17.723 | 0.7725 | 18 | 0.73928 | 18 | 3.5641
02/03 15:45:00 | 2 | 100 | 6.7 | 252.5 | 81.5 | 13.5 | 0 | 17.8573 | 24.3578 | 12.8 | 0 | 32.2 | 3397.0343 | -1.769 | 0 | 0 | 65.4052 | 17.7179 | 0.7725 | 18 | 0.73928 | 18 | 3.5641
02/03 16:00:00 | 2 | 100 | 6.2 | 250 | 78 | 27 | 0 | 17.9161 | 24.3253 | 12.8 | 0 | 32.2 | 3329.5369 | -1.7558 | 0 | 0 | 64.7152 | 17.8336 | 0.7725 | 18 | 0.73928 | 18 | 3.5641
02/03 16:15:00 | 2 | 98.25 | 6.825 | 252.5 | 74.5 | 40.5 | 0 | 17.9861 | 24.2709 | 12.8 | 0 | 32.2 | 3274.6753 | -1.7342 | 0 | 0 | 63.5732 | 17.9485 | 0.7725 | 18 | 0.73928 | 18 | 3.5641
02/03 16:30:00 | 2 | 96.5 | 7.45 | 255 | 71 | 54 | 0 | 18.0702 | 24.1948 | 12.8 | 0 | 32.2 | 3234.2751 | -1.7052 | 0 | 0 | 62.0277 | 18.1138 | 0.7725 | 18 | 0.73928 | 18 | 3.5641
02/03 16:45:00 | 2 | 94.75 | 8.075 | 257.5 | 54.75 | 50.75 | 0 | 18.1317 | 24.1519 | 12.8 | 0 | 32.2 | 3201.5654 | -1.681 | 0 | 0 | 60.7311 | 18.2201 | 0.7725 | 18 | 0.73928 | 18 | 3.5641
02/03 17:00:00 | 2 | 93 | 8.7 | 260 | 38.5 | 47.5 | 0 | 18.1325 | 24.1997 | 12.8 | 0 | 32.2 | 3174.6214 | -1.6743 | 0 | 0 | 60.3736 | 18.2022 | 0.7725 | 18 | 0.73928 | 18 | 3.5641
02/03 17:15:00 | 1.75 | 93 | 8.7 | 257.5 | 22.25 | 44.25 | 0 | 18.0594 | 24.3558 | 12.8 | 0 | 32.2 | 3188.9061 | -1.6926 | 0 | 0 | 61.3538 | 18.0414 | 0.7725 | 18 | 0.73928 | 18 | 3.5641
02/03 17:30:00 | 1.5 | 93 | 8.7 | 255 | 6 | 41 | 0 | 17.9611 | 24.5483 | 12.8 | 0 | 32.2 | 3195.5622 | -1.7221 | 0 | 0 | 62.9327 | 17.8709 | 0.7725 | 18 | 0.73928 | 18 | 3.5641
02/03 17:45:00 | 1.25 | 93 | 8.7 | 252.5 | 0 | 0 | 0 | 17.7471 | 24.9205 | 12.8 | 0 | 32.2 | 3191.9073 | -1.7854 | 0 | 0 | 66.2645 | 17.4373 | 0.7725 | 18 | 0.73928 | 18 | 3.5641
02/03 18:00:00 | 1 | 93 | 8.7 | 250 | 0 | 0 | 0 | 17.5966 | 25.1941 | 12.8 | 0 | 32.2 | 3181.4664 | -1.8324 | 0 | 0 | 68.682 | 17.2839 | 0.7725 | 18 | 0.73928 | 18 | 3.5641
02/03 18:15:00 | 0.5 | 92.75 | 8.975 | 250 | 0 | 0 | 0 | 17.4957 | 25.3834 | 12.8 | 0 | 32.2 | 3204.7316 | -1.8717 | 0 | 0 | 70.6571 | 17.1213 | 0.7725 | 18 | 0.73928 | 18 | 3.5641
02/03 18:30:00 | 0 | 92.5 | 9.25 | 250 | 0 | 0 | 0 | 17.4102 | 25.5428 | 12.8 | 0 | 32.2 | 3236.7507 | -1.901 | 0 | 0 | 72.103 | 16.9856 | 0.7725 | 18 | 0.73928 | 18 | 3.5641
02/03 18:45:00 | -0.5 | 92.25 | 9.525 | 250 | 0 | 0 | 0 | 17.3311 | 25.6853 | 12.8 | 0 | 32.2 | 3278.8407 | -1.9265 | 0 | 0 | 73.3351 | 16.8654 | 0.7725 | 18 | 0.73928 | 18 | 3.5641
02/03 19:00:00 | -1 | 92 | 9.8 | 250 | 0 | 0 | 0 | 17.2578 | 25.8115 | 12.8 | 0 | 32.2 | 3326.1232 | -1.95 | 0 | 0 | 74.4524 | 16.7548 | 0.7725 | 18 | 0.73928 | 18 | 3.5641
02/03 19:15:00 | -1 | 88.5 | 9.275 | 252.5 | 0 | 0 | 0 | 17.2192 | 25.8823 | 12.8 | 0 | 32.2 | 3251.4806 | -1.9691 | 0 | 0 | 75.3467 | 16.6754 | 0.7725 | 18.0389 | 0.73928 | 18.0389 | 3.5641
02/03 19:30:00 | -1 | 85 | 8.75 | 255 | 0 | 0 | 0 | 17.174 | 25.9587 | 12.8 | 0 | 32.2 | 3251.4806 | -1.981 | 0 | 0 | 75.8945 | 16.6178 | 0.7725 | 17.9762 | 0.73928 | 17.9762 | 3.5641
02/03 19:45:00 | -1 | 81.5 | 8.225 | 257.5 | 0 | 0 | 0 | 17.1273 | 26.0325 | 12.8 | 0 | 32.2 | 3251.4806 | -1.9931 | 0 | 0 | 76.4503 | 16.566 | 0.7725 | 17.9299 | 0.73928 | 17.9299 | 3.5641
02/03 20:00:00 | -1 | 78 | 7.7 | 260 | 0 | 0 | 0 | 17.1179 | 26.0406 | 12.8 | 0 | 32.2 | 3692.5162 | -2.005 | 0 | 0 | 76.9893 | 16.5181 | 0.7725 | 18 | 0.73928 | 18 | 3.5641
02/03 20:15:00 | -1 | 79.75 | 7.45 | 260 | 0 | 0 | 0 | 17.109 | 26.041 | 12.8 | 0 | 32.2 | 3888.6428 | -2.0098 | 0 | 0 | 77.2044 | 16.4884 | 0.7725 | 18 | 0.73928 | 18 | 3.5641
02/03 20:30:00 | -1 | 81.5 | 7.2 | 260 | 0 | 0 | 0 | 17.0968 | 26.05 | 12.8 | 0 | 32.2 | 4000.4028 | -2.0137 | 0 | 0 | 77.3773 | 16.4657 | 0.7725 | 18 | 0.73928 | 18 | 3.5641
02/03 20:45:00 | -1 | 83.25 | 6.95 | 260 | 0 | 0 | 0 | 17.0862 | 26.0584 | 12.8 | 0 | 32.2 | 4088.3785 | -2.0176 | 0 | 0 | 77.5526 | 16.4464 | 0.7725 | 18 | 0.73928 | 18 | 3.5641
02/03 21:00:00 | -1 | 85 | 6.7 | 260 | 0 | 0 | 0 | 17.0786 | 26.0646 | 12.8 | 0 | 32.2 | 4178.8819 | -2.0209 | 0 | 0 | 77.6981 | 16.4309 | 0.7725 | 18 | 0.73928 | 18 | 3.5641
02/03 21:15:00 | -1 | 83.25 | 7.075 | 260 | 0 | 0 | 0 | 17.0673 | 26.0782 | 12.8 | 0 | 32.2 | 4260.5043 | -2.0237 | 0 | 0 | 77.8213 | 16.4157 | 0.7725 | 18 | 0.73928 | 18 | 3.5641
02/03 21:30:00 | -1 | 81.5 | 7.45 | 260 | 0 | 0 | 0 | 17.0538 | 26.0921 | 12.8 | 0 | 32.2 | 4328.9255 | -2.0271 | 0 | 0 | 77.9712 | 16.3998 | 0.7725 | 18 | 0.73928 | 18 | 3.5641
02/03 21:45:00 | -1 | 79.75 | 7.825 | 260 | 0 | 0 | 0 | 17.0402 | 26.1037 | 12.8 | 0 | 32.2 | 4396.4906 | -2.0308 | 0 | 0 | 78.1348 | 16.3839 | 0.7725 | 18 | 0.73928 | 18 | 3.5641
02/03 22:00:00 | -1 | 78 | 8.2 | 260 | 0 | 0 | 0 | 17.027 | 26.111 | 12.8 | 0 | 32.2 | 4464.3215 | -2.0345 | 0 | 0 | 78.2969 | 16.3683 | 0.7725 | 18 | 0.73928 | 18 | 3.5641
02/03 22:15:00 | -1.25 | 79.75 | 7.825 | 260 | 0 | 0 | 0 | 17.0162 | 26.1173 | 12.8 | 0 | 32.2 | 4581.7531 | -2.0388 | 0 | 0 | 78.4824 | 16.3476 | 0.7725 | 18 | 0.73928 | 18 | 3.5641
02/03 22:30:00 | -1.5 | 81.5 | 7.45 | 260 | 0 | 0 | 0 | 17.0067 | 26.1224 | 12.8 | 0 | 32.2 | 4695.109 | -2.0426 | 0 | 0 | 78.6481 | 16.3277 | 0.7725 | 18 | 0.73928 | 18 | 3.5641
02/03 22:45:00 | -1.75 | 83.25 | 7.075 | 260 | 0 | 0 | 0 | 16.9978 | 26.1267 | 12.8 | 0 | 32.2 | 4799.1994 | -2.0461 | 0 | 0 | 78.8012 | 16.3086 | 0.7725 | 18 | 0.73928 | 18 | 3.5641
02/03 23:00:00 | -2 | 85 | 6.7 | 260 | 0 | 0 | 0 | 16.9892 | 26.1311 | 12.8 | 0 | 32.2 | 4895.7363 | -2.0495 | 0 | 0 | 78.9481 | 16.29 | 0.7725 | 18 | 0.73928 | 18 | 3.5641
02/03 23:15:00 | -2 | 85 | 6.825 | 262.5 | 0 | 0 | 0 | 16.981 | 26.1344 | 12.8 | 0 | 32.2 | 4935.4426 | -2.052 | 0 | 0 | 79.0563 | 16.2787 | 0.7725 | 18 | 0.73928 | 18 | 3.5641
02/03 23:30:00 | -2 | 85 | 6.95 | 265 | 0 | 0 | 0 | 16.973 | 26.137 | 12.8 | 0 | 32.2 | 4972.3565 | -2.0544 | 0 | 0 | 79.1605 | 16.2678 | 0.7725 | 18 | 0.73928 | 18 | 3.5641
02/03 23:45:00 | -2 | 85 | 7.075 | 267.5 | 0 | 0 | 0 | 16.9654 | 26.139 | 12.8 | 0 | 32.2 | 5010.1731 | -2.0568 | 0 | 0 | 79.2593 | 16.2576 | 0.7725 | 18 | 0.73928 | 18 | 3.5641
02/03 24:00:00 | -2 | 85 | 7.2 | 270 | 0 | 0 | 0 | 16.9582 | 26.1402 | 12.8 | 0 | 32.2 | 5049.0148 | -2.0589 | 0 | 0 | 79.3531 | 16.248 | 0.7725 | 18 | 0.73928 | 18 | 3.5641
02/04 00:15:00 | -2 | 85 | 7.2 | 265 | 0 | 0 | 0 | 16.9525 | 26.139 | 12.8 | 0 | 40 | 5087.4243 | -2.061 | 0 | 0 | 79.4395 | 16.2394 | 0.7725 | 18 | 0.73928 | 18 | 3.5641
02/04 00:30:00 | -2 | 85 | 7.2 | 260 | 0 | 0 | 0 | 16.9479 | 26.136 | 12.8 | 0 | 40 | 5124.4838 | -2.0626 | 0 | 0 | 79.5108 | 16.232 | 0.7725 | 18 | 0.73928 | 18 | 3.5641
02/04 00:45:00 | -2 | 85 | 7.2 | 255 | 0 | 0 | 0 | 16.9439 | 26.132 | 12.8 | 0 | 40 | 5157.641 | -2.064 | 0 | 0 | 79.5703 | 16.2258 | 0.7725 | 18 | 0.73928 | 18 | 3.5641
02/04 01:00:00 | -2 | 85 | 7.2 | 250 | 0 | 0 | 0 | 16.9405 | 26.1272 | 12.8 | 0 | 40 | 5186.8429 | -2.0653 | 0 | 0 | 79.6216 | 16.2204 | 0.7725 | 18 | 0.73928 | 18 | 3.5641
02/04 01:15:00 | -2 | 85 | 6.95 | 252.5 | 0 | 0 | 0 | 16.94 | 26.1114 | 12.8 | 0 | 40 | 5212.8714 | -2.0662 | 0 | 0 | 79.6609 | 16.2171 | 0.7725 | 18 | 0.73928 | 18 | 3.5641
02/04 01:30:00 | -2 | 85 | 6.7 | 255 | 0 | 0 | 0 | 16.9415 | 26.0929 | 12.8 | 0 | 40 | 5235.4192 | -2.0665 | 0 | 0 | 79.6735 | 16.2157 | 0.7725 | 18 | 0.73928 | 18 | 3.5641
02/04 01:45:00 | -2 | 85 | 6.45 | 257.5 | 0 | 0 | 0 | 16.944 | 26.0733 | 12.8 | 0 | 40 | 5251.0021 | -2.0663 | 0 | 0 | 79.6668 | 16.2159 | 0.7725 | 18 | 0.73928 | 18 | 3.5641
02/04 02:00:00 | -2 | 85 | 6.2 | 260 | 0 | 0 | 0 | 16.9472 | 26.0531 | 12.8 | 0 | 40 | 5260.43 | -2.0659 | 0 | 0 | 79.6484 | 16.2173 | 0.7725 | 18 | 0.73928 | 18 | 3.5641
02/04 02:15:00 | -2.25 | 84.75 | 5.8 | 265 | 0 | 0 | 0 | 16.9482 | 26.0341 | 12.8 | 0 | 40 | 5318.5133 | -2.0661 | 0 | 0 | 79.6579 | 16.212 | 0.7725 | 18 | 0.73928 | 18 | 3.5641
02/04 02:30:00 | -2.5 | 84.5 | 5.4 | 270 | 0 | 0 | 0 | 16.9474 | 26.0167 | 12.8 | 0 | 40 | 5373.291 | -2.0669 | 0 | 0 | 79.6902 | 16.2049 | 0.7725 | 18 | 0.73928 | 18 | 3.5641
02/04 02:45:00 | -2.75 | 84.25 | 5 | 275 | 0 | 0 | 0 | 16.9459 | 25.9997 | 12.8 | 0 | 40 | 5428.4371 | -2.068 | 0 | 0 | 79.7384 | 16.1966 | 0.7725 | 18 | 0.73928 | 18 | 3.5641
02/04 03:00:00 | -3 | 84 | 4.6 | 280 | 0 | 0 | 0 | 16.9441 | 25.9826 | 12.8 | 0 | 40 | 5484.8269 | -2.0693 | 0 | 0 | 79.7945 | 16.1875 | 0.7725 | 18 | 0.73928 | 18 | 3.5641
02/04 03:15:00 | -3 | 84 | 5.125 | 280 | 0 | 0 | 0 | 16.9362 | 25.9804 | 12.8 | 0 | 40 | 5489.2702 | -2.0705 | 0 | 0 | 79.8417 | 16.1804 | 0.7725 | 18 | 0.73928 | 18 | 3.5641
02/04 03:30:00 | -3 | 84 | 5.65 | 280 | 0 | 0 | 0 | 16.9247 | 25.9824 | 12.8 | 0 | 40 | 5494.7856 | -2.0727 | 0 | 0 | 79.9372 | 16.1707 | 0.7725 | 18 | 0.73928 | 18 | 3.5641
02/04 03:45:00 | -3 | 84 | 6.175 | 280 | 0 | 0 | 0 | 16.9117 | 25.9857 | 12.8 | 0 | 40 | 5513.7653 | -2.0758 | 0 | 0 | 80.066 | 16.1583 | 0.7725 | 18 | 0.73928 | 18 | 3.5641
02/04 04:00:00 | -3 | 84 | 6.7 | 280 | 0 | 0 | 0 | 16.898 | 25.9888 | 12.8 | 0 | 40 | 5545.143 | -2.0792 | 0 | 0 | 80.209 | 16.1448 | 0.7725 | 18 | 0.73928 | 18 | 3.5641
02/04 04:15:00 | -3 | 84 | 6.175 | 282.5 | 0 | 0 | 0 | 16.8949 | 25.9774 | 12.8 | 0 | 40 | 5582.949 | -2.0822 | 0 | 0 | 80.332 | 16.1363 | 0.7725 | 18 | 0.73928 | 18 | 3.5641
02/04 04:30:00 | -3 | 84 | 5.65 | 285 | 0 | 0 | 0 | 16.8986 | 25.9563 | 12.8 | 0 | 40 | 5624.3389 | -2.083 | 0 | 0 | 80.3656 | 16.1337 | 0.7725 | 18 | 0.73928 | 18 | 3.5641
02/04 04:45:00 | -3 | 84 | 5.125 | 287.5 | 0 | 0 | 0 | 16.9051 | 25.9318 | 12.8 | 0 | 40 | 5648.638 | -2.0823 | 0 | 0 | 80.3389 | 16.1354 | 0.7725 | 18 | 0.73928 | 18 | 3.5641
02/04 05:00:00 | -3 | 84 | 4.6 | 290 | 0 | 0 | 0 | 16.913 | 25.9064 | 12.8 | 0 | 40 | 5656.1642 | -2.081 | 0 | 0 | 80.2826 | 16.14 | 0.7725 | 18 | 0.73928 | 18 | 3.5641
02/04 05:15:00 | -3.25 | 82.25 | 4.6 | 287.5 | 0 | 0 | 0 | 16.9121 | 25.8838 | 12.8 | 0 | 40 | 5708.1984 | -2.0806 | 0 | 0 | 80.2674 | 16.1342 | 0.7725 | 18 | 0.73928 | 18 | 3.5641
02/04 05:30:00 | -3.5 | 80.5 | 4.6 | 285 | 0 | 0 | 0 | 16.9055 | 25.8674 | 12.8 | 0 | 40 | 5754.858 | -2.082 | 0 | 0 | 80.3261 | 16.1239 | 0.7725 | 18 | 0.73928 | 18 | 3.5641
02/04 05:45:00 | -3.75 | 78.75 | 4.6 | 282.5 | 0 | 0 | 0 | 16.8966 | 25.8523 | 12.8 | 0 | 40 | 5812.5628 | -2.0846 | 0 | 0 | 80.435 | 16.1101 | 0.7725 | 18 | 0.73928 | 18 | 3.5641
02/04 06:00:00 | -4 | 77 | 4.6 | 280 | 0 | 0 | 0 | 16.8862 | 25.837 | 12.8 | 0 | 40 | 5880.8473 | -2.0879 | 0 | 0 | 80.5707 | 16.0932 | 0.7725 | 18 | 0.73928 | 18 | 3.5641
02/04 06:15:00 | -4 | 77 | 4.6 | 280 | 0 | 0 | 0 | 16.7579 | 26.0236 | 12.8 | 0 | 40 | 5902.142 | -1.6296 | 0 | 0 | 57.9567 | 15.8122 | 0.9636 | 18 | 0.73928 | 18 | 3.5641
02/04 06:30:00 | -4 | 77 | 4.6 | 280 | 0 | 0 | 0 | 16.6726 | 26.1403 | 12.8 | 0 | 40 | 5934.8016 | -1.6538 | 0 | 0 | 59.2646 | 15.7313 | 0.9636 | 18 | 0.73928 | 18 | 3.5641
02/04 06:45:00 | -4 | 77 | 4.6 | 280 | 0 | 0 | 0 | 16.6317 | 26.1834 | 12.8 | 0 | 40 | 6094.5933 | -1.6712 | 0 | 0 | 60.2063 | 15.6641 | 0.9636 | 18 | 0.73928 | 18 | 3.5641
02/04 07:00:00 | -4 | 77 | 4.6 | 280 | 0 | 0 | 0 | 16.6046 | 26.2035 | 12.8 | 0 | 40 | 6248.2911 | -1.6812 | 0 | 0 | 60.7424 | 15.6167 | 0.9636 | 18 | 0.73928 | 18 | 3.5641
02/04 07:15:00 | -4 | 77 | 4.475 | 280 | 0 | 0 | 0 | 18.8171 | 22.7764 | 21.1 | 0 | 23.9 | 23306.4122 | -1.6883 | 0 | 0 | 61.1257 | 15.5803 | 0.9636 | 25.1625 | 0.73928 | 17.989 | 3.5641
02/04 07:30:00 | -4 | 77 | 4.35 | 280 | 0 | 0 | 0 | 19.9713 | 21.1578 | 21.1 | 0 | 23.9 | 22536.043 | -1.3224 | 0 | 0 | 41.4259 | 16.5075 | 0.9636 | 25.1827 | 0.73928 | 18.0091 | 3.5641
02/04 07:45:00 | -4 | 77 | 4.225 | 280 | 21 | 19 | 0 | 20.5111 | 20.4356 | 21.1 | 0 | 23.9 | 22775.0619 | -1.1118 | 0 | 0 | 31.0567 | 17.1754 | 0.9636 | 25.1737 | 0.73928 | 18 | 3.5641
02/04 08:00:00 | -4 | 77 | 4.1 | 280 | 42 | 29 | 0 | 20.9147 | 19.9163 | 21.1 | 0 | 23.9 | 22636.9843 | -0.96353 | 0 | 0 | 24.6097 | 17.9756 | 0.9636 | 24.9723 | 0.73928 | 18 | 3.5641
02/04 08:15:00 | -4 | 75.5 | 4.625 | 280 | 63 | 39 | 0 | 21.0694 | 19.6988 | 21.1 | 0 | 23.9 | 22132.9653 | -0.87157 | 0 | 0 | 21.0352 | 18.3865 | 0.9636 | 24.5314 | 0.73928 | 18 | 3.5641
02/04 08:30:00 | -4 | 74 | 5.15 | 280 | 84 | 49 | 0 | 21.0959 | 19.638 | 21.1 | 0 | 23.9 | 21747.8275 | -0.82389 | 0 | 0 | 19.3179 | 18.6658 | 0.9636 | 24.2137 | 0.73928 | 18 | 3.5641
02/04 08:45:00 | -4 | 72.5 | 5.675 | 280 | 101.5 | 69.75 | 0 | 21.0986 | 19.6129 | 21.1 | 0 | 23.9 | 21451.8127 | -0.79939 | 0 | 0 | 18.4723 | 18.8737 | 0.9636 | 23.9849 | 0.73928 | 18 | 3.5641
02/04 09:00:00 | -4 | 71 | 6.2 | 280 | 119 | 90.5 | 0 | 21.0995 | 19.588 | 21.1 | 0 | 23.9 | 21164.101 | -0.78129 | 0 | 0 | 17.8643 | 19.0469 | 0.9636 | 23.7796 | 0.73928 | 18 | 3.5641
02/04 09:15:00 | -4 | 71 | 5.925 | 280 | 136.5 | 111.25 | 0 | 21.0998 | 19.556 | 21.1 | 0 | 23.9 | 20616.9811 | -0.76226 | 0 | 0 | 17.2399 | 19.2318 | 0.9636 | 23.5362 | 0.73928 | 18 | 3.5641
02/04 09:30:00 | -4 | 71 | 5.65 | 280 | 154 | 132 | 0 | 21.0999 | 19.5256 | 21.1 | 0 | 23.9 | 20222.6048 | -0.74569 | 0 | 0 | 16.7087 | 19.3933 | 0.9636 | 23.3255 | 0.73928 | 18 | 3.5641
02/04 09:45:00 | -4 | 71 | 5.375 | 280 | 160 | 105 | 0 | 21.1 | 19.496 | 21.1 | 0 | 23.9 | 20060.4263 | -0.73491 | 0 | 0 | 16.3692 | 19.4989 | 0.9636 | 23.1811 | 0.73928 | 18 | 3.5641
02/04 10:00:00 | -4 | 71 | 5.1 | 280 | 166 | 78 | 0 | 21.1 | 19.4677 | 21.1 | 0 | 23.9 | 20056.666 | -0.72981 | 0 | 0 | 16.2107 | 19.5496 | 0.9636 | 23.1036 | 0.73928 | 18 | 3.5641
02/04 10:15:00 | -3.75 | 69.5 | 5.375 | 280 | 172 | 51 | 0 | 21.1 | 19.4424 | 21.1 | 0 | 23.9 | 20030.0639 | -0.72402 | 0 | 0 | 16.0316 | 19.6068 | 0.9636 | 23.0348 | 0.73928 | 18 | 3.5641
02/04 10:30:00 | -3.5 | 68 | 5.65 | 280 | 178 | 24 | 0 | 21.1 | 19.416 | 21.1 | 0 | 23.9 | 20029.2657 | -0.72233 | 0 | 0 | 15.9799 | 19.6245 | 0.9636 | 23.0134 | 0.73928 | 18 | 3.5641
02/04 10:45:00 | -3.25 | 66.5 | 5.925 | 280 | 197.5 | 89 | 0 | 21.1 | 19.3889 | 21.1 | 0 | 23.9 | 19537.7176 | -0.70483 | 0 | 0 | 15.4493 | 19.7943 | 0.9636 | 22.8217 | 0.73928 | 18 | 3.5641
02/04 11:00:00 | -3 | 65 | 6.2 | 280 | 217 | 154 | 0 | 21.1 | 19.3608 | 21.1 | 0 | 23.9 | 18921.9776 | -0.67955 | 0 | 0 | 14.706 | 20.0387 | 0.9636 | 22.5459 | 0.73928 | 18 | 3.5641
02/04 11:15:00 | -3 | 65 | 6.075 | 277.5 | 236.5 | 219 | 0 | 21.1 | 19.3291 | 21.1 | 0 | 23.9 | 18340.1174 | -0.65338 | 0 | 0 | 13.9661 | 20.2911 | 0.9636 | 22.2574 | 0.73928 | 18 | 3.5641
02/04 11:30:00 | -3 | 65 | 5.95 | 275 | 256 | 284 | 0 | 21.1 | 19.2981 | 21.1 | 0 | 23.9 | 17634.3456 | -0.6162 | 0 | 0 | 12.9655 | 20.6481 | 0.9636 | 21.8502 | 0.73928 | 18 | 3.5641
02/04 11:45:00 | -3 | 65 | 5.825 | 272.5 | 237.25 | 385.75 | 0 | 21.1 | 19.2674 | 21.1 | 0 | 23.9 | 17041.1775 | -0.58604 | 0 | 0 | 12.1978 | 20.9371 | 0.9636 | 21.3588 | 0.73928 | 18 | 3.5641
02/04 12:00:00 | -3 | 65 | 5.7 | 270 | 218.5 | 487.5 | 0 | 21.1 | 19.2374 | 21.1 | 0 | 23.9 | 16379.9886 | -0.54147 | 0 | 0 | 11.1359 | 21.3618 | 0.9636 | 20.7891 | 0.73928 | 18 | 3.5641
02/04 12:15:00 | -3 | 65 | 5.175 | 267.5 | 199.75 | 589.25 | 0 | 21.1 | 19.2102 | 21.1 | 0 | 23.9 | 15750.8443 | -0.49289 | 0 | 0 | 10.0763 | 21.8058 | 0.9636 | 20.1692 | 0.73928 | 18 | 3.5641
02/04 12:30:00 | -3 | 65 | 4.65 | 265 | 181 | 691 | 0 | 21.1 | 19.1851 | 21.1 | 0 | 23.9 | 15062.4916 | -0.43582 | 0 | 0 | 8.9617 | 22.3425 | 0.9636 | 19.4264 | 0.73928 | 18 | 3.5641
02/04 12:45:00 | -3 | 65 | 4.125 | 262.5 | 163.25 | 718.25 | 0 | 21.1 | 19.1618 | 21.1 | 0 | 23.9 | 14718.5853 | -0.39397 | 0 | 0 | 8.2334 | 22.7346 | 0.9636 | 18.8741 | 0.73928 | 18 | 3.5641
02/04 13:00:00 | -3 | 65 | 3.6 | 260 | 145.5 | 745.5 | 0 | 21.1 | 19.1406 | 21.1 | 0 | 23.9 | 14439.3968 | -0.35211 | 0 | 0 | 7.5798 | 23.1253 | 0.9636 | 18.3231 | 0.73928 | 18 | 3.5641
02/04 13:15:00 | -2.75 | 63.75 | 3.6 | 252.5 | 127.75 | 772.75 | 0 | 21.1777 | 19.0182 | 12.8 | 0 | 32.2 | 5370.0256 | -0.30982 | 0 | 0 | 6.9951 | 23.5185 | 0.9636 | 18 | 0.73928 | 18 | 3.5641
02/04 13:30:00 | -2.5 | 62.5 | 3.6 | 245 | 110 | 800 | 0 | 21.3882 | 18.7491 | 12.8 | 0 | 32.2 | 5229.5896 | -0.2578 | 0 | 0 | 6.3798 | 23.9127 | 0.9636 | 18 | 0.73928 | 18 | 3.5641
02/04 13:45:00 | -2.25 | 61.25 | 3.6 | 237.5 | 107.75 | 787.75 | 0 | 21.6106 | 18.4753 | 12.8 | 0 | 32.2 | 5118.3048 | -0.18889 | 0 | 0 | 5.7397 | 24.3109 | 0.9636 | 18 | 0.73928 | 18 | 3.5641
02/04 14:00:00 | -2 | 60 | 3.6 | 230 | 105.5 | 775.5 | 0 | 21.8593 | 18.1698 | 12.8 | 0 | 32.2 | 5030.5586 | -0.11866 | 0 | 0 | 5.2917 | 24.7063 | 0.9636 | 18 | 0.73928 | 18 | 3.5641
02/04 14:15:00 | -2 | 60 | 3.475 | 227.5 | 103.25 | 763.25 | 0 | 22.0876 | 17.8954 | 12.8 | 0 | 32.2 | 4994.1422 | -0.048506 | 0 | 0 | 5.0487 | 25.0708 | 0.9636 | 18 | 0.73928 | 18 | 3.5641
02/04 14:30:00 | -2 | 60 | 3.35 | 225 | 101 | 751 | 0 | 22.3035 | 17.644 | 12.8 | 0 | 32.2 | 4963.964 | 0.019522 | 0 | 0 | 5.0079 | 25.4375 | 0.9636 | 18 | 0.73928 | 18 | 3.5641
02/04 14:45:00 | -2 | 60 | 3.225 | 222.5 | 96.5 | 730 | 0 | 22.4913 | 17.4262 | 12.8 | 0 | 32.2 | 4939.9806 | 0.079152 | 0 | 0 | 5.1297 | 25.7404 | 0.9636 | 18 | 0.73928 | 18 | 3.5641
02/04 15:00:00 | -2 | 60 | 3.1 | 220 | 92 | 709 | 0 | 22.653 | 17.2384 | 12.8 | 0 | 32.2 | 4925.9863 | 0.13135 | 0 | 0 | 5.3574 | 26.0065 | 0.9636 | 18 | 0.73928 | 18 | 3.5641
02/04 15:15:00 | -1.75 | 58.75 | 3.75 | 232.5 | 87.5 | 688 | 0 | 22.7812 | 17.0886 | 12.8 | 0 | 32.2 | 4896.4425 | 0.17554 | 0 | 0 | 5.6387 | 26.2283 | 0.9636 | 18 | 0.73928 | 18 | 3.5641
02/04 15:30:00 | -1.5 | 57.5 | 4.4 | 245 | 83 | 667 | 0 | 22.8822 | 16.9662 | 12.8 | 0 | 32.2 | 4871.7839 | 0.21117 | 0 | 0 | 5.9249 | 26.4095 | 0.9636 | 18 | 0.73928 | 18 | 3.5641
02/04 15:45:00 | -1.25 | 56.25 | 5.05 | 257.5 | 76.25 | 618.75 | 0 | 22.8886 | 16.9397 | 12.8 | 0 | 32.2 | 4847.9654 | 0.22149 | 0 | 0 | 6.0177 | 26.3923 | 0.9636 | 18 | 0.73928 | 18 | 3.5641
02/04 16:00:00 | -1 | 55 | 5.7 | 270 | 69.5 | 570.5 | 0 | 22.812 | 16.9965 | 12.8 | 0 | 32.2 | 4820.6389 | 0.20783 | 0 | 0 | 5.8959 | 26.2632 | 0.9636 | 18 | 0.73928 | 18 | 3.5641
02/04 16:15:00 | -1 | 55 | 5.3 | 265 | 62.75 | 522.25 | 0 | 22.6893 | 17.1 | 12.8 | 0 | 32.2 | 4808.2959 | 0.17356 | 0 | 0 | 5.6244 | 26.0394 | 0.9636 | 18 | 0.73928 | 18 | 3.5641
02/04 16:30:00 | -1 | 55 | 4.9 | 260 | 56 | 474 | 0 | 22.5132 | 17.2615 | 12.8 | 0 | 32.2 | 4786.6596 | 0.12178 | 0 | 0 | 5.3072 | 25.7073 | 0.9636 | 18 | 0.73928 | 18 | 3.5641
02/04 16:45:00 | -1 | 55 | 4.5 | 255 | 43.5 | 380.25 | 0 | 22.1657 | 17.6113 | 12.8 | 0 | 32.2 | 4741.4923 | 0.023801 | 0 | 0 | 5.0117 | 25.0123 | 0.9636 | 18 | 0.73928 | 18 | 3.5641
02/04 17:00:00 | -1 | 55 | 4.1 | 250 | 31 | 286.5 | 0 | 21.6392 | 18.1525 | 12.8 | 0 | 32.2 | 4682.6785 | -0.11653 | 0 | 0 | 5.2813 | 24.1162 | 0.9636 | 18 | 0.73928 | 18 | 3.5641
02/04 17:15:00 | -1.25 | 56.25 | 3.6 | 247.5 | 18.5 | 192.75 | 0 | 21.03 | 18.8292 | 12.8 | 0 | 32.2 | 4602.759 | -0.30703 | 0 | 0 | 6.9592 | 22.9516 | 0.9636 | 18 | 0.73928 | 18 | 3.5641
02/04 17:30:00 | -1.5 | 57.5 | 3.1 | 245 | 6 | 99 | 0 | 20.212 | 19.7704 | 12.8 | 0 | 32.2 | 4507.3857 | -0.53522 | 0 | 0 | 10.9937 | 21.5317 | 0.9636 | 18 | 0.73928 | 18 | 3.5641
02/04 17:45:00 | -1.75 | 58.75 | 2.6 | 242.5 | 0 | 0 | 0 | 19.3835 | 20.7867 | 12.8 | 0 | 32.2 | 4381.8756 | -0.78809 | 0 | 0 | 18.0912 | 20.0879 | 0.9636 | 18 | 0.73928 | 18 | 3.5641
02/04 18:00:00 | -2 | 60 | 2.1 | 240 | 0 | 0 | 0 | 18.9447 | 21.3552 | 12.8 | 0 | 32.2 | 4300.4078 | -0.97229 | 0 | 0 | 24.9677 | 19.286 | 0.9636 | 18 | 0.73928 | 18 | 3.5641
02/04 18:15:00 | -2 | 60 | 2.1 | 240 | 0 | 0 | 0 | 18.513 | 21.9104 | 12.8 | 0 | 32.2 | 4172.5154 | -1.0848 | 0 | 0 | 29.8233 | 18.7235 | 0.9636 | 18 | 0.73928 | 18 | 3.5641
02/04 18:30:00 | -2 | 60 | 2.1 | 240 | 0 | 0 | 0 | 18.2484 | 22.2514 | 12.8 | 0 | 32.2 | 4072.3994 | -1.1832 | 0 | 0 | 34.4313 | 18.288 | 0.9636 | 18 | 0.73928 | 18 | 3.5641
02/04 18:45:00 | -2 | 60 | 2.1 | 240 | 0 | 0 | 0 | 18.0656 | 22.4907 | 12.8 | 0 | 32.2 | 3996.2496 | -1.251 | 0 | 0 | 37.7767 | 17.9479 | 0.9636 | 18 | 0.73928 | 18 | 3.5641
02/04 19:00:00 | -2 | 60 | 2.1 | 240 | 0 | 0 | 0 | 17.9098 | 22.695 | 12.8 | 0 | 32.2 | 3910.6884 | -1.302 | 0 | 0 | 40.3697 | 17.6723 | 0.9636 | 18 | 0.73928 | 18 | 3.5641
02/04 19:15:00 | -2.25 | 61.25 | 2.225 | 242.5 | 0 | 0 | 0 | 17.7698 | 22.8827 | 12.8 | 0 | 32.2 | 3871.786 | -1.3429 | 0 | 0 | 42.4961 | 17.461 | 0.9636 | 18 | 0.73928 | 18 | 3.5641
02/04 19:30:00 | -2.5 | 62.5 | 2.35 | 245 | 0 | 0 | 0 | 17.6461 | 23.0479 | 12.8 | 0 | 32.2 | 3841.9367 | -1.3803 | 0 | 0 | 44.4674 | 17.2649 | 0.9636 | 18 | 0.73928 | 18 | 3.5641
02/04 19:45:00 | -2.75 | 63.75 | 2.475 | 247.5 | 0 | 0 | 0 | 17.5389 | 23.1899 | 12.8 | 0 | 32.2 | 3819.7452 | -1.413 | 0 | 0 | 46.2069 | 17.0953 | 0.9636 | 18 | 0.73928 | 18 | 3.5641
02/04 20:00:00 | -3 | 65 | 2.6 | 250 | 0 | 0 | 0 | 17.4459 | 23.3113 | 12.8 | 0 | 32.2 | 3805.4357 | -1.4413 | 0 | 0 | 47.7259 | 16.9483 | 0.9636 | 18 | 0.73928 | 18 | 3.5641
02/04 20:15:00 | -3.125 | 65 | 1.95 | 277.5 | 0 | 0 | 0 | 17.3763 | 23.3968 | 12.8 | 0 | 32.2 | 3774.6786 | -1.4648 | 0 | 0 | 48.9929 | 16.8316 | 0.9636 | 18 | 0.73928 | 18 | 3.5641
02/04 20:30:00 | -3.25 | 65 | 1.3 | 305 | 0 | 0 | 0 | 17.3468 | 23.4261 | 12.8 | 0 | 32.2 | 3701.4806 | -1.4831 | 0 | 0 | 49.9831 | 16.7372 | 0.9636 | 18.0787 | 0.73928 | 18.0787 | 3.5641
02/04 20:45:00 | -3.375 | 65 | 0.65 | 332.5 | 0 | 0 | 0 | 17.2998 | 23.4834 | 12.8 | 0 | 32.2 | 3726.4806 | -1.4935 | 0 | 0 | 50.5469 | 16.6717 | 0.9636 | 18.0093 | 0.73928 | 18.0093 | 3.5641
02/04 21:00:00 | -3.5 | 65 | 0 | 0 | 0 | 0 | 0 | 17.2487 | 23.55 | 12.8 | 0 | 32.2 | 3751.4806 | -1.5055 | 0 | 0 | 51.2002 | 16.611 | 0.9636 | 17.9639 | 0.73928 | 17.9639 | 3.5641
02/04 21:15:00 | -3.625 | 65 | 0 | 0 | 0 | 0 | 0 | 17.193 | 23.6221 | 12.8 | 0 | 32.2 | 3776.4806 | -1.5183 | 0 | 0 | 51.8926 | 16.5483 | 0.9636 | 17.914 | 0.73928 | 17.914 | 3.5641
02/04 21:30:00 | -3.75 | 65 | 0 | 0 | 0 | 0 | 0 | 17.175 | 23.6376 | 12.8 | 0 | 32.2 | 4320.1921 | -1.5315 | 0 | 0 | 52.6114 | 16.4866 | 0.9636 | 18 | 0.73928 | 18 | 3.5641
02/04 21:45:00 | -3.875 | 65 | 0 | 0 | 0 | 0 | 0 | 17.1565 | 23.6542 | 12.8 | 0 | 32.2 | 4553.9652 | -1.5381 | 0 | 0 | 52.972 | 16.4438 | 0.9636 | 18 | 0.73928 | 18 | 3.5641
02/04 22:00:00 | -4 | 65 | 0 | 0 | 0 | 0 | 0 | 17.1334 | 23.6775 | 12.8 | 0 | 32.2 | 4698.2548 | -1.5442 | 0 | 0 | 53.3036 | 16.4069 | 0.9636 | 18 | 0.73928 | 18 | 3.5641
02/04 22:15:00 | -4 | 65 | 0 | 0 | 0 | 0 | 0 | 17.1129 | 23.703 | 12.8 | 0 | 32.2 | 4795.937 | -1.5502 | 0 | 0 | 53.6299 | 16.3763 | 0.9636 | 18 | 0.73928 | 18 | 3.5641
02/04 22:30:00 | -4 | 65 | 0 | 0 | 0 | 0 | 0 | 17.096 | 23.7232 | 12.8 | 0 | 32.2 | 4901.7915 | -1.5554 | 0 | 0 | 53.9177 | 16.3494 | 0.9636 | 18 | 0.73928 | 18 | 3.5641
02/04 22:45:00 | -4 | 65 | 0 | 0 | 0 | 0 | 0 | 17.0815 | 23.7397 | 12.8 | 0 | 32.2 | 5001.5337 | -1.5599 | 0 | 0 | 54.1605 | 16.3264 | 0.9636 | 18 | 0.73928 | 18 | 3.5641
02/04 23:00:00 | -4 | 65 | 0 | 0 | 0 | 0 | 0 | 17.0691 | 23.7531 | 12.8 | 0 | 32.2 | 5089.3928 | -1.5637 | 0 | 0 | 54.3677 | 16.3067 | 0.9636 | 18 | 0.73928 | 18 | 3.5641
02/04 23:15:00 | -4 | 65 | 0 | 0 | 0 | 0 | 0 | 17.0583 | 23.7582 | 12.8 | 0 | 32.2 | 5166.8903 | -1.567 | 0 | 0 | 54.5489 | 16.2896 | 0.9636 | 18 | 0.73928 | 18 | 3.5641
02/04 23:30:00 | -4 | 65 | 0 | 0 | 0 | 0 | 0 | 17.0488 | 23.7611 | 12.8 | 0 | 32.2 | 5236.2231 | -1.5699 | 0 | 0 | 54.7067 | 16.2748 | 0.9636 | 18 | 0.73928 | 18 | 3.5641
02/04 23:45:00 | -4 | 65 | 0 | 0 | 0 | 0 | 0 | 17.0406 | 23.7622 | 12.8 | 0 | 32.2 | 5298.1347 | -1.5724 | 0 | 0 | 54.8442 | 16.2619 | 0.9636 | 18 | 0.73928 | 18 | 3.5641
02/04 24:00:00 | -4 | 65 | 0 | 0 | 0 | 0 | 0 | 17.0335 | 23.7617 | 12.8 | 0 | 32.2 | 5353.1735 | -1.5746 | 0 | 0 | 54.9639 | 16.2507 | 0.9636 | 18 | 0.73928 | 18 | 3.5641
02/05 00:15:00 | -4.25 | 66.5 | 0.375 | 5 | 0 | 0 | 0 | 16.9581 | 23.8556 | 12.8 | 0 | 40 | 5454.7864 | -1.5797 | 0 | 0 | 55.2388 | 16.2104 | 0.9636 | 18 | 0.73928 | 18 | 3.5641
02/05 00:30:00 | -4.5 | 68 | 0.75 | 10 | 0 | 0 | 0 | 16.8997 | 23.922 | 12.8 | 0 | 40 | 5553.6396 | -1.5949 | 0 | 0 | 56.0701 | 16.1527 | 0.9636 | 18 | 0.73928 | 18 | 3.5641
02/05 00:45:00 | -4.75 | 69.5 | 1.125 | 15 | 0 | 0 | 0 | 16.8611 | 23.957 | 12.8 | 0 | 40 | 5780.0202 | -1.608 | 0 | 0 | 56.7798 | 16.0962 | 0.9636 | 18 | 0.73928 | 18 | 3.5641
02/05 01:00:00 | -5 | 71 | 1.5 | 20 | 0 | 0 | 0 | 16.8274 | 23.9828 | 12.8 | 0 | 40 | 6004.7686 | -1.6179 | 0 | 0 | 57.3202 | 16.0462 | 0.9636 | 18 | 0.73928 | 18 | 3.5641
02/05 01:15:00 | -5 | 71 | 1.65 | 22.5 | 0 | 0 | 0 | 16.8006 | 24.004 | 12.8 | 0 | 40 | 6131.5683 | -1.626 | 0 | 0 | 57.7569 | 16.0088 | 0.9636 | 18 | 0.73928 | 18 | 3.5641
02/05 01:30:00 | -5 | 71 | 1.8 | 25 | 0 | 0 | 0 | 16.7785 | 24.0172 | 12.8 | 0 | 40 | 6241.6173 | -1.6327 | 0 | 0 | 58.1209 | 15.9762 | 0.9636 | 18 | 0.73928 | 18 | 3.5641
02/05 01:45:00 | -5 | 71 | 1.95 | 27.5 | 0 | 0 | 0 | 16.7592 | 24.0253 | 12.8 | 0 | 40 | 6341.329 | -1.6384 | 0 | 0 | 58.429 | 15.948 | 0.9636 | 18 | 0.73928 | 18 | 3.5641
02/05 02:00:00 | -5 | 71 | 2.1 | 30 | 0 | 0 | 0 | 16.7417 | 24.0299 | 12.8 | 0 | 40 | 6431.1143 | -1.6434 | 0 | 0 | 58.702 | 15.9227 | 0.9636 | 18 | 0.73928 | 18 | 3.5641
02/05 02:15:00 | -5.25 | 72.5 | 2.35 | 30 | 0 | 0 | 0 | 16.7217 | 24.0308 | 12.8 | 0 | 40 | 6566.8345 | -1.6486 | 0 | 0 | 58.9855 | 15.8935 | 0.9636 | 18 | 0.73928 | 18 | 3.5641
02/05 02:30:00 | -5.5 | 74 | 2.6 | 30 | 0 | 0 | 0 | 16.7004 | 24.0324 | 12.8 | 0 | 40 | 6697.1304 | -1.6542 | 0 | 0 | 59.2871 | 15.8641 | 0.9636 | 18 | 0.73928 | 18 | 3.5641
02/05 02:45:00 | -5.75 | 75.5 | 2.85 | 30 | 0 | 0 | 0 | 16.6789 | 24.0332 | 12.8 | 0 | 40 | 6826.9132 | -1.66 | 0 | 0 | 59.5998 | 15.8343 | 0.9636 | 18 | 0.73928 | 18 | 3.5641
02/05 03:00:00 | -6 | 77 | 3.1 | 30 | 0 | 0 | 0 | 16.6572 | 24.0328 | 12.8 | 0 | 40 | 6956.3804 | -1.6658 | 0 | 0 | 59.9148 | 15.8043 | 0.9636 | 18 | 0.73928 | 18 | 3.5641
02/05 03:15:00 | -6 | 77 | 2.975 | 37.5 | 0 | 0 | 0 | 16.6435 | 24.0279 | 12.8 | 0 | 40 | 7032.1621 | -1.6707 | 0 | 0 | 60.1783 | 15.7836 | 0.9636 | 18 | 0.73928 | 18 | 3.5641
02/05 03:30:00 | -6 | 77 | 2.85 | 45 | 0 | 0 | 0 | 16.6349 | 24.0161 | 12.8 | 0 | 40 | 7107.3414 | -1.6742 | 0 | 0 | 60.3648 | 15.7673 | 0.9636 | 18 | 0.73928 | 18 | 3.5641
02/05 03:45:00 | -6 | 77 | 2.725 | 52.5 | 0 | 0 | 0 | 16.6287 | 24.001 | 12.8 | 0 | 40 | 7170.7783 | -1.6766 | 0 | 0 | 60.4957 | 15.7549 | 0.9636 | 18 | 0.73928 | 18 | 3.5641
02/05 04:00:00 | -6 | 77 | 2.6 | 60 | 0 | 0 | 0 | 16.6238 | 23.9844 | 12.8 | 0 | 40 | 7223.4934 | -1.6785 | 0 | 0 | 60.597 | 15.745 | 0.9636 | 18 | 0.73928 | 18 | 3.5641
02/05 04:15:00 | -6 | 77 | 2.325 | 57.5 | 0 | 0 | 0 | 16.6219 | 23.9714 | 12.8 | 0 | 40 | 7269.704 | -1.6799 | 0 | 0 | 60.6741 | 15.7375 | 0.9636 | 18 | 0.73928 | 18 | 3.5641
02/05 04:30:00 | -6 | 77 | 2.05 | 55 | 0 | 0 | 0 | 16.6219 | 23.9567 | 12.8 | 0 | 40 | 7310.0447 | -1.6808 | 0 | 0 | 60.7194 | 15.7323 | 0.9636 | 18 | 0.73928 | 18 | 3.5641
02/05 04:45:00 | -6 | 77 | 1.775 | 52.5 | 0 | 0 | 0 | 16.6231 | 23.9415 | 12.8 | 0 | 40 | 7342.7234 | -1.6811 | 0 | 0 | 60.7398 | 15.7292 | 0.9636 | 18 | 0.73928 | 18 | 3.5641
02/05 05:00:00 | -6 | 77 | 1.5 | 50 | 0 | 0 | 0 | 16.6254 | 23.926 | 12.8 | 0 | 40 | 7368.3948 | -1.6812 | 0 | 0 | 60.7418 | 15.7279 | 0.9636 | 18 | 0.73928 | 18 | 3.5641
02/05 05:15:00 | -6 | 75.25 | 1.65 | 45 | 0 | 0 | 0 | 16.6242 | 23.9131 | 12.8 | 0 | 40 | 7388.3328 | -1.681 | 0 | 0 | 60.7346 | 15.7269 | 0.9636 | 18 | 0.73928 | 18 | 3.5641
02/05 05:30:00 | -6 | 73.5 | 1.8 | 40 | 0 | 0 | 0 | 16.621 | 23.9017 | 12.8 | 0 | 40 | 7402.5286 | -1.6815 | 0 | 0 | 60.7571 | 15.7249 | 0.9636 | 18 | 0.73928 | 18 | 3.5641
02/05 05:45:00 | -6 | 71.75 | 1.95 | 35 | 0 | 0 | 0 | 16.6173 | 23.8897 | 12.8 | 0 | 40 | 7419.7343 | -1.6822 | 0 | 0 | 60.7977 | 15.7221 | 0.9636 | 18 | 0.73928 | 18 | 3.5641
02/05 06:00:00 | -6 | 70 | 2.1 | 30 | 0 | 0 | 0 | 16.6135 | 23.8764 | 12.8 | 0 | 40 | 7439.4517 | -1.6831 | 0 | 0 | 60.8439 | 15.7189 | 0.9636 | 18 | 0.73928 | 18 | 3.5641
02/05 06:15:00 | -6 | 71.75 | 2.35 | 27.5 | 0 | 0 | 0 | 16.364 | 23.6219 | 12.8 | 0 | 40 | 10757.6324 | -1.6018 | 0 | 0 | 56.4441 | 15.7142 | 1 | 18 | 0.3733 | 18 | 1.7453
02/05 06:30:00 | -6 | 73.5 | 2.6 | 25 | 0 | 0 | 0 | 16.1803 | 23.2072 | 12.8 | 0 | 40 | 11078.1737 | -1.6492 | 0 | 0 | 59.0178 | 15.5693 | 1 | 18 | 0.3733 | 18 | 1.7453
02/05 06:45:00 | -6 | 75.25 | 2.85 | 22.5 | 0 | 0 | 0 | 16.0993 | 22.8171 | 12.8 | 0 | 40 | 11225.1236 | -1.6837 | 0 | 0 | 60.8753 | 15.4771 | 1 | 18 | 0.3733 | 18 | 1.7453
02/05 07:00:00 | -6 | 77 | 3.1 | 20 | 0 | 0 | 0 | 16.0479 | 22.4938 | 12.8 | 0 | 40 | 11347.8688 | -1.7029 | 0 | 0 | 61.9089 | 15.4038 | 1 | 18 | 0.3733 | 18 | 1.7453
02/05 07:15:00 | -6 | 73.75 | 3.1 | 30 | 0 | 0 | 0 | 18.6263 | 18.7712 | 21.1 | 0 | 23.9 | 29271.422 | -1.7164 | 0 | 0 | 62.6283 | 15.3476 | 1 | 32.2104 | 0.3733 | 17.9857 | 1.7453
02/05 07:30:00 | -6 | 70.5 | 3.1 | 40 | 0 | 0 | 0 | 20.2648 | 16.5783 | 21.1 | 0 | 23.9 | 28265.3819 | -1.2917 | 0 | 0 | 39.8448 | 16.5107 | 1 | 32.2262 | 0.3733 | 18 | 1.7453
02/05 07:45:00 | -6 | 67.25 | 3.1 | 50 | 21.5 | 142.25 | 0 | 20.9591 | 15.5491 | 21.1 | 0 | 23.9 | 26140.3639 | -1.0011 | 0 | 0 | 26.1652 | 17.4527 | 1 | 31.0201 | 0.3733 | 18 | 1.7453
02/05 08:00:00 | -6 | 64 | 3.1 | 60 | 42 | 214.5 | 0 | 21.0881 | 15.1608 | 21.1 | 0 | 23.9 | 23212.376 | -0.86357 | 0 | 0 | 20.7402 | 18.0044 | 1 | 29.4594 | 0.3733 | 18 | 1.7453
02/05 08:15:00 | -6 | 62.75 | 2.325 | 45 | 62.5 | 286.75 | 11 | 21.0996 | 15.5092 | 21.1 | 1 | 23.9 | 22157.7438 | -0.75536 | 17.0171 | 0.2521 | 17.0171 | 18.9395 | 1 | 22.8007 | 0.73928 | 17.9674 | 2.9263
02/05 08:30:00 | -6 | 61.5 | 1.55 | 30 | 83 | 359 | 11 | 21.1003 | 15.6521 | 21.1 | 1 | 23.9 | 18126.2547 | -0.70121 | 15.3411 | 4.7444 | 15.3411 | 19.4392 | 1 | 22.1236 | 0.73928 | 18 | 2.9263
02/05 08:45:00 | -6 | 60.25 | 0.775 | 15 | 87 | 428 | 11 | 21.1003 | 15.8022 | 21.1 | 1 | 23.9 | 15573.4973 | -0.66198 | 14.2059 | 10.9781 | 14.2059 | 19.8156 | 1 | 21.6058 | 0.73928 | 18 | 2.9263
02/05 09:00:00 | -6 | 59 | 0 | 0 | 91 | 497 | 11 | 21.1003 | 16.0547 | 21.1 | 1 | 23.9 | 13792.2711 | -0.62784 | 13.2721 | 18.038 | 13.2721 | 20.1414 | 1 | 21.167 | 0.73928 | 18 | 2.9263
02/05 09:15:00 | -5.5 | 57.75 | 0 | 0 | 95 | 566 | 11 | 21.1002 | 16.3142 | 21.1 | 1 | 23.9 | 10959.8594 | -0.5836 | 12.1376 | 28.9623 | 12.1376 | 20.5588 | 1 | 20.1587 | 0.73928 | 17.9988 | 2.9332
02/05 09:30:00 | -5 | 56.5 | 0 | 0 | 99 | 635 | 11 | 21.1002 | 16.459 | 21.1 | 1 | 23.9 | 9557.9248 | -0.54872 | 11.3028 | 38.6438 | 11.3028 | 20.8833 | 1 | 19.7198 | 0.73928 | 18.001 | 3.0233
02/05 09:45:00 | -4.5 | 55.25 | 0 | 0 | 100.75 | 666 | 11 | 21.1002 | 16.6633 | 21.1 | 1 | 23.9 | 8104.7244 | -0.51772 | 10.6052 | 47.8038 | 10.6052 | 21.1757 | 1 | 19.3473 | 0.73928 | 18.0049 | 3.0713
02/05 10:00:00 | -4 | 54 | 0 | 0 | 102.5 | 697 | 11 | 21.1002 | 16.8566 | 21.1 | 1 | 23.9 | 6836.0363 | -0.48833 | 9.9821 | 56.8088 | 9.9821 | 21.4484 | 1 | 18.9983 | 0.73928 | 18.0075 | 3.1116
02/05 10:15:00 | -4 | 54 | 0.65 | 12.5 | 104.25 | 728 | 11 | 21.1001 | 16.9903 | 21.1 | 1 | 23.9 | 5945.9117 | -0.46085 | 9.4332 | 65.3831 | 9.4332 | 21.7028 | 1 | 18.6987 | 0.73928 | 18.0047 | 3.1368
02/05 10:30:00 | -4 | 54 | 1.3 | 25 | 106 | 759 | 11 | 21.1001 | 17.1107 | 21.1 | 1 | 23.9 | 5131.3235 | -0.43712 | 8.9855 | 72.8238 | 8.9855 | 21.9237 | 1 | 18.441 | 0.73928 | 18.0029 | 3.1524
02/05 10:45:00 | -4 | 54 | 1.95 | 37.5 | 107.25 | 770.5 | 11 | 21.1 | 17.2308 | 21.1 | 1 | 23.9 | 4448.6321 | -0.41132 | 8.5262 | 80.8738 | 8.5262 | 22.147 | 1 | 18.1773 | 0.73928 | 18.0378 | 3.1553
02/05 11:00:00 | -4 | 54 | 2.6 | 50 | 108.5 | 782 | 11 | 21.1512 | 17.2853 | 21.1 | 1 | 23.9 | 4367.657 | -0.38204 | 8.0394 | 89.8662 | 8.0394 | 22.42 | 1 | 17.9998 | 0.73928 | 17.9978 | 3.1433
02/05 11:15:00 | -3.75 | 54.25 | 2.725 | 62.5 | 109.75 | 793.5 | 8.8 | 21.3117 | 17.1455 | 21.1 | 1 | 23.9 | 3992.645 | -0.34597 | 7.4902 | 100.5813 | 7.4902 | 22.699 | 1 | 17.9665 | 0.68111 | 17.9646 | 2.9549
02/05 11:30:00 | -3.5 | 54.5 | 2.85 | 75 | 111 | 805 | 8.8 | 21.5405 | 16.9889 | 21.1 | 1 | 23.9 | 3861.7773 | -0.28735 | 6.7152 | 116.7259 | 6.7152 | 23.0711 | 1 | 17.9987 | 0.68111 | 17.9968 | 2.9383
02/05 11:45:00 | -3.25 | 54.75 | 2.975 | 87.5 | 111.75 | 808 | 8.8 | 21.7855 | 16.8423 | 21.1 | 1 | 23.9 | 3734.5055 | -0.21547 | 5.963 | 133.5463 | 5.963 | 23.4867 | 1 | 17.9963 | 0.68111 | 17.9945 | 2.9092
02/05 12:00:00 | -3 | 55 | 3.1 | 100 | 112.5 | 811 | 8.8 | 22.039 | 16.6858 | 21.1 | 1 | 23.9 | 3638.1089 | -0.13926 | 5.4018 | 146.8326 | 5.4018 | 23.9219 | 1 | 17.9957 | 0.68111 | 17.9939 | 2.8771
02/05 12:15:00 | -2.75 | 53.75 | 3.1 | 92.5 | 113.25 | 814 | 4.4 | 22.4485 | 16.1346 | 21.1 | 1 | 23.9 | 2843.7953 | -0.070747 | 5.1036 | 154.1469 | 5.1036 | 24.2736 | 1 | 18.0034 | 0.5272 | 18.0006 | 2.4411
02/05 12:30:00 | -2.5 | 52.5 | 3.1 | 85 | 114 | 817 | 4.4 | 22.8838 | 15.6426 | 21.1 | 1 | 23.9 | 2791.9779 | 0.036007 | 5.0268 | 156.0597 | 5.0268 | 24.822 | 1 | 18.0027 | 0.5272 | 18.0001 | 2.4002
02/05 12:45:00 | -2.25 | 51.25 | 3.1 | 77.5 | 112.75 | 814.25 | 4.4 | 23.216 | 15.2551 | 21.1 | 1 | 23.9 | 2734.9928 | 0.14333 | 5.4257 | 146.2542 | 5.4257 | 25.3406 | 1 | 18.0024 | 0.5272 | 18.0001 | 2.3567
02/05 13:00:00 | -2 | 50 | 3.1 | 70 | 111.5 | 811.5 | 4.4 | 23.5594 | 14.844 | 21.1 | 1 | 23.9 | 2675.609 | 0.23817 | 6.1771 | 128.6436 | 6.1771 | 25.8565 | 1 | 18.0022 | 0.5272 | 18 | 2.313
02/05 13:15:00 | -1.75 | 48 | 3.475 | 72.5 | 110.25 | 808.75 | 8.8 | 23.5992 | 14.9644 | 21.1 | 1 | 23.9 | 3474.9894 | 0.34343 | 7.4536 | 101.3163 | 7.4536 | 26.4562 | 1 | 18 | 0.68111 | 18 | 2.7295
02/05 13:30:00 | -1.5 | 46 | 3.85 | 75 | 109 | 806 | 8.8 | 23.7692 | 14.9253 | 21.1 | 1 | 23.9 | 3463.206 | 0.39388 | 8.2318 | 86.2555 | 8.2318 | 26.8665 | 1 | 18 | 0.68111 | 18 | 2.7295
02/05 13:45:00 | -1.25 | 44 | 4.225 | 77.5 | 106.5 | 798.25 | 8.8 | 23.8804 | 14.8585 | 21.1 | 1 | 23.9 | 3554.7753 | 0.46314 | 9.4779 | 64.6627 | 9.4779 | 27.3078 | 1 | 17.9962 | 0.73463 | 17.9953 | 2.783
02/05 14:00:00 | -1 | 42 | 4.6 | 80 | 104 | 790.5 | 8.8 | 23.8987 | 14.8951 | 21.1 | 1 | 23.9 | 4332.1478 | 0.52147 | 10.6874 | 46.6741 | 10.6874 | 27.7169 | 1 | 17.5184 | 0.73826 | 17.5182 | 2.7866
02/05 14:15:00 | -0.75 | 41.25 | 4.475 | 82.5 | 101.5 | 782.75 | 11 | 23.8992 | 15.1179 | 21.1 | 1 | 23.9 | 5729.7641 | 0.56885 | 11.7781 | 32.9608 | 11.7781 | 28.1244 | 1 | 16.9317 | 0.73928 | 16.9317 | 2.9263
02/05 14:30:00 | -0.5 | 40.5 | 4.35 | 85 | 99 | 775 | 11 | 23.8989 | 15.2441 | 21.1 | 1 | 23.9 | 6537.9111 | 0.60705 | 12.7283 | 22.9526 | 12.7283 | 28.4559 | 1 | 16.4748 | 0.73928 | 16.4748 | 2.9263
02/05 14:45:00 | -0.25 | 39.75 | 4.225 | 87.5 | 95.25 | 749.5 | 11 | 23.8984 | 15.3879 | 21.1 | 1 | 23.9 | 7219.279 | 0.63194 | 13.3815 | 17.1204 | 13.3815 | 28.6732 | 1 | 16.1727 | 0.73928 | 16.1727 | 2.9263
02/05 15:00:00 | 0 | 39 | 4.1 | 90 | 91.5 | 724 | 11 | 23.8983 | 15.5131 | 21.1 | 1 | 23.9 | 7690.1734 | 0.65155 | 13.9153 | 12.9883 | 13.9153 | 28.8417 | 1 | 15.9375 | 0.73928 | 15.9375 | 2.9263
02/05 15:15:00 | 0.25 | 39.25 | 3.85 | 95 | 87.75 | 698.5 | 11 | 23.8982 | 15.6215 | 21.1 | 1 | 23.9 | 7982.3918 | 0.66584 | 14.3147 | 10.269 | 14.3147 | 28.9629 | 1 | 15.8592 | 0.73928 | 15.8592 | 2.9263
02/05 15:30:00 | 0.5 | 39.5 | 3.6 | 100 | 84 | 673 | 11 | 23.8981 | 15.7356 | 21.1 | 1 | 23.9 | 8215.7566 | 0.67733 | 14.6421 | 8.278 | 14.6421 | 29.0596 | 1 | 15.7166 | 0.73928 | 15.7166 | 2.9263
02/05 15:45:00 | 0.75 | 39.75 | 3.35 | 105 | 77.25 | 626.25 | 11 | 23.8981 | 15.8601 | 21.1 | 1 | 23.9 | 8027.557 | 0.6713 | 14.4696 | 9.3001 | 14.4696 | 28.9981 | 1 | 15.7917 | 0.73928 | 15.7917 | 2.9263
02/05 16:00:00 | 1 | 40 | 3.1 | 110 | 70.5 | 579.5 | 11 | 23.8981 | 15.9883 | 21.1 | 1 | 23.9 | 7661.7452 | 0.658 | 14.0945 | 11.7289 | 14.0945 | 28.8704 | 1 | 15.9564 | 0.73928 | 15.9564 | 2.9263
02/05 16:15:00 | 0.75 | 48 | 4.25 | 115 | 63.75 | 532.75 | 11 | 23.8982 | 16.2365 | 21.1 | 1 | 23.9 | 6880.4336 | 0.62971 | 13.322 | 17.6167 | 13.322 | 28.6067 | 1 | 16.5477 | 0.73928 | 16.5477 | 2.9263
02/05 16:30:00 | 0.5 | 56 | 5.4 | 120 | 57 | 486 | 11 | 23.8984 | 16.5688 | 21.1 | 1 | 23.9 | 6237.0626 | 0.59596 | 12.4459 | 25.7386 | 12.4459 | 28.2853 | 1 | 17.0231 | 0.73928 | 17.0231 | 2.9263
02/05 16:45:00 | 0.25 | 64 | 6.55 | 125 | 44.5 | 386.5 | 11 | 23.8952 | 16.9193 | 21.1 | 1 | 23.9 | 4805.5079 | 0.52255 | 10.7111 | 46.3503 | 10.7111 | 27.5962 | 1 | 18 | 0.73928 | 18 | 2.9263
02/05 17:00:00 | 0 | 72 | 7.7 | 130 | 32 | 287 | 11 | 23.5066 | 17.9774 | 21.1 | 1 | 23.9 | 5039.4567 | 0.43884 | 9.0173 | 72.2832 | 9.0173 | 26.8108 | 1 | 18 | 0.73928 | 18 | 2.9263
02/05 17:15:00 | -0.15 | 74.5 | 7.375 | 125 | 19.5 | 187.5 | 11 | 22.9175 | 19.0238 | 21.1 | 1 | 23.9 | 5170.7729 | 0.27501 | 6.5707 | 119.8704 | 6.5707 | 25.7021 | 1 | 18 | 0.73928 | 18 | 2.9263
02/05 17:30:00 | -0.3 | 77 | 7.05 | 120 | 7 | 88 | 11 | 22.1279 | 20.6532 | 21.1 | 1 | 23.9 | 5262.8863 | 0.057704 | 5.0689 | 155.0096 | 5.0689 | 24.3063 | 1 | 18 | 0.73928 | 18 | 2.9263
02/05 17:45:00 | -0.45 | 79.5 | 6.725 | 115 | 0 | 0 | 11 | 21.3555 | 22.2469 | 21.1 | 1 | 23.9 | 5627.7509 | -0.17684 | 5.6482 | 140.9201 | 5.6482 | 22.9433 | 1 | 18 | 0.73928 | 18 | 2.9263
02/05 18:00:00 | -0.6 | 82 | 6.4 | 110 | 0 | 0 | 11 | 21.1307 | 23.0725 | 21.1 | 1 | 23.9 | 6398.8077 | -0.34509 | 7.4774 | 100.8382 | 7.4774 | 22.1916 | 1 | 18.8288 | 0.73928 | 17.9999 | 2.9263
02/05 18:15:00 | -0.7 | 84.5 | 6.075 | 105 | 0 | 0 | 5.5 | 20.3441 | 24.6037 | 12.8 | 1 | 40 | 5805.563 | -0.44045 | 9.047 | 71.7778 | 9.047 | 21.5055 | 1 | 18 | 0.73928 | 18 | 3.5641
02/05 18:30:00 | -0.8 | 87 | 5.75 | 100 | 0 | 0 | 5.5 | 19.8962 | 25.589 | 12.8 | 1 | 40 | 5519.1436 | -0.61015 | 12.8082 | 22.1936 | 12.8082 | 20.7628 | 1 | 18 | 0.73928 | 18 | 3.5641
02/05 18:45:00 | -0.9 | 89.5 | 5.425 | 95 | 0 | 0 | 5.5 | 19.5943 | 26.2949 | 12.8 | 1 | 40 | 5301.5987 | -0.71608 | 15.7888 | 2.9943 | 15.7888 | 20.2254 | 1 | 18 | 0.73928 | 18 | 3.5641
02/05 19:00:00 | -1 | 92 | 5.1 | 90 | 0 | 0 | 5.5 | 19.3161 | 27.0524 | 12.8 | 1 | 40 | 5118.5458 | -0.79295 | 18.2545 | 0.54061 | 18.2545 | 19.8195 | 1 | 18 | 0.73928 | 18 | 3.5641
02/05 19:15:00 | -1 | 92 | 4.975 | 90 | 0 | 0 | 1.1 | 18.9203 | 27.6572 | 12.8 | 1 | 40 | 4923.624 | -0.88123 | 21.3946 | 15.0184 | 21.3946 | 19.2685 | 1 | 18 | 0.73928 | 18 | 3.5641
02/05 19:30:00 | -1 | 92 | 4.85 | 90 | 0 | 0 | 1.1 | 18.5817 | 28.3278 | 12.8 | 1 | 40 | 4682.9809 | -0.97701 | 25.1617 | 58.4069 | 25.1617 | 18.8006 | 1 | 18 | 0.73928 | 18 | 3.5641
02/05 19:45:00 | -1 | 92 | 4.725 | 90 | 0 | 0 | 1.1 | 18.3762 | 28.7529 | 12.8 | 1 | 40 | 4483.5192 | -1.0529 | 28.4003 | 118.3981 | 28.4003 | 18.4514 | 1 | 18 | 0.73928 | 18 | 3.5641
02/05 20:00:00 | -1 | 92 | 4.6 | 90 | 0 | 0 | 1.1 | 18.2337 | 29.026 | 12.8 | 1 | 40 | 4362.3533 | -1.1046 | 30.723 | 174.3386 | 30.723 | 18.1836 | 1 | 18 | 0.73928 | 18 | 3.5641
02/05 20:15:00 | -1 | 94 | 4.6 | 92.5 | 0 | 0 | 1.1 | 18.0073 | 29.4549 | 12.8 | 1 | 40 | 4239.4412 | -1.1475 | 32.7225 | 231.1407 | 32.7225 | 17.9285 | 1 | 18 | 0.73928 | 18 | 3.5641
02/05 20:30:00 | -1 | 96 | 4.6 | 95 | 0 | 0 | 1.1 | 17.8394 | 29.7846 | 12.8 | 1 | 40 | 4127.5682 | -1.1979 | 35.1439 | 310.6305 | 35.1439 | 17.6995 | 1 | 18 | 0.73928 | 18 | 3.5641
02/05 20:45:00 | -1 | 98 | 4.6 | 97.5 | 0 | 0 | 1.1 | 17.7302 | 30.0084 | 12.8 | 1 | 40 | 3986.0767 | -1.2377 | 37.1105 | 383.817 | 37.1105 | 17.5045 | 1 | 18 | 0.73928 | 18 | 3.5641
02/05 21:00:00 | -1 | 100 | 4.6 | 100 | 0 | 0 | 1.1 | 17.6429 | 30.1953 | 12.8 | 1 | 40 | 3856.8792 | -1.2675 | 38.6077 | 444.7238 | 38.6077 | 17.3387 | 1 | 18 | 0.73928 | 18 | 3.5641
02/05 21:15:00 | -1 | 100 | 4.35 | 95 | 0 | 0 | 0 | 17.5076 | 30.4233 | 12.8 | 0 | 40 | 3752.357 | -1.2963 | 0 | 0 | 40.0765 | 17.1554 | 1 | 18 | 0.73928 | 18 | 3.5641
02/05 21:30:00 | -1 | 100 | 4.1 | 90 | 0 | 0 | 0 | 17.4003 | 30.6157 | 12.8 | 0 | 40 | 3640.7046 | -1.3277 | 0 | 0 | 41.7011 | 17.0066 | 1 | 18 | 0.73928 | 18 | 3.5641
02/05 21:45:00 | -1 | 100 | 3.85 | 85 | 0 | 0 | 0 | 17.3244 | 30.7544 | 12.8 | 0 | 40 | 3533.1706 | -1.3532 | 0 | 0 | 43.0356 | 16.8819 | 1 | 18 | 0.73928 | 18 | 3.5641
02/05 22:00:00 | -1 | 100 | 3.6 | 80 | 0 | 0 | 0 | 17.265 | 30.8552 | 12.8 | 0 | 40 | 3439.4788 | -1.3724 | 0 | 0 | 44.0467 | 16.7822 | 1 | 18 | 0.73928 | 18 | 3.5641
02/05 22:15:00 | -0.75 | 100 | 3.6 | 87.5 | 0 | 0 | 0 | 17.2183 | 30.9257 | 12.8 | 0 | 40 | 3315.3486 | -1.387 | 0 | 0 | 44.8182 | 16.7094 | 1 | 18 | 0.73928 | 18 | 3.5641
02/05 22:30:00 | -0.5 | 100 | 3.6 | 95 | 0 | 0 | 0 | 17.2015 | 30.9402 | 12.8 | 0 | 40 | 3151.4806 | -1.3984 | 0 | 0 | 45.4241 | 16.6528 | 1 | 18.0672 | 0.73928 | 18.0672 | 3.5641
02/05 22:45:00 | -0.25 | 100 | 3.6 | 102.5 | 0 | 0 | 0 | 17.1639 | 30.9971 | 12.8 | 0 | 40 | 3101.4806 | -1.4039 | 0 | 0 | 45.7207 | 16.6183 | 1 | 17.9926 | 0.73928 | 17.9926 | 3.5641
02/05 23:00:00 | 0 | 100 | 3.6 | 110 | 0 | 0 | 0 | 17.1201 | 31.0688 | 12.8 | 0 | 40 | 3051.4806 | -1.4119 | 0 | 0 | 46.1475 | 16.5846 | 1 | 17.9406 | 0.73928 | 17.9406 | 3.5641
02/05 23:15:00 | 0 | 100 | 3.475 | 102.5 | 0 | 0 | 0 | 17.1082 | 31.0851 | 12.8 | 0 | 40 | 3481.7451 | -1.4213 | 0 | 0 | 46.6512 | 16.5437 | 1 | 18 | 0.73928 | 18 | 3.5641
02/05 23:30:00 | 0 | 100 | 3.35 | 95 | 0 | 0 | 0 | 17.099 | 31.0958 | 12.8 | 0 | 40 | 3704.5389 | -1.4253 | 0 | 0 | 46.8665 | 16.5182 | 1 | 18 | 0.73928 | 18 | 3.5641
02/05 23:45:00 | 0 | 100 | 3.225 | 87.5 | 0 | 0 | 0 | 17.0877 | 31.1108 | 12.8 | 0 | 40 | 3840.913 | -1.4284 | 0 | 0 | 47.0308 | 16.499 | 1 | 18 | 0.73928 | 18 | 3.5641
02/05 24:00:00 | 0 | 100 | 3.1 | 80 | 0 | 0 | 0 | 17.0777 | 31.1233 | 12.8 | 0 | 40 | 3941.5366 | -1.4314 | 0 | 0 | 47.1934 | 16.4827 | 1 | 18 | 0.73928 | 18 | 3.5641
02/06 00:15:00 | 0.25 | 100 | 3.1 | 85 | 0 | 0 | 0 | 17.0734 | 31.1269 | 12.8 | 0 | 40 | 3982.2952 | -1.4331 | 0 | 0 | 47.2857 | 16.478 | 1 | 18 | 0.73928 | 18 | 3.5641
02/06 00:30:00 | 0.5 | 100 | 3.1 | 90 | 0 | 0 | 0 | 17.0733 | 31.1242 | 12.8 | 0 | 40 | 4010.3802 | -1.4337 | 0 | 0 | 47.3138 | 16.4781 | 1 | 18 | 0.73928 | 18 | 3.5641
02/06 00:45:00 | 0.75 | 100 | 3.1 | 95 | 0 | 0 | 0 | 17.0757 | 31.1178 | 12.8 | 0 | 40 | 4020.0794 | -1.4333 | 0 | 0 | 47.2916 | 16.4826 | 1 | 18 | 0.73928 | 18 | 3.5641
02/06 01:00:00 | 1 | 100 | 3.1 | 100 | 0 | 0 | 0 | 17.0802 | 31.1092 | 12.8 | 0 | 40 | 4013.7968 | -1.4322 | 0 | 0 | 47.2338 | 16.4905 | 1 | 18 | 0.73928 | 18 | 3.5641
02/06 01:15:00 | 1 | 100 | 2.7 | 87.5 | 0 | 0 | 0 | 17.0858 | 31.0968 | 12.8 | 0 | 40 | 4047.4042 | -1.4312 | 0 | 0 | 47.1823 | 16.4946 | 1 | 18 | 0.73928 | 18 | 3.5641
02/06 01:30:00 | 1 | 100 | 2.3 | 75 | 0 | 0 | 0 | 17.0923 | 31.0822 | 12.8 | 0 | 40 | 4069.0805 | -1.43 | 0 | 0 | 47.1163 | 16.5002 | 1 | 18 | 0.73928 | 18 | 3.5641
02/06 01:45:00 | 1 | 100 | 1.9 | 62.5 | 0 | 0 | 0 | 17.0996 | 31.0656 | 12.8 | 0 | 40 | 4079.1769 | -1.4285 | 0 | 0 | 47.0377 | 16.5071 | 1 | 18 | 0.73928 | 18 | 3.5641
02/06 02:00:00 | 1 | 100 | 1.5 | 50 | 0 | 0 | 0 | 17.1076 | 31.047 | 12.8 | 0 | 40 | 4080.1735 | -1.4268 | 0 | 0 | 46.9474 | 16.5153 | 1 | 18 | 0.73928 | 18 | 3.5641
02/06 02:15:00 | 1.25 | 100 | 1.125 | 37.5 | 0 | 0 | 0 | 17.1205 | 31.02 | 12.8 | 0 | 40 | 4021.1465 | -1.424 | 0 | 0 | 46.7971 | 16.5338 | 1 | 18 | 0.73928 | 18 | 3.5641
02/06 02:30:00 | 1.5 | 100 | 0.75 | 25 | 0 | 0 | 0 | 17.1366 | 30.9869 | 12.8 | 0 | 40 | 3956.1212 | -1.4203 | 0 | 0 | 46.5974 | 16.5556 | 1 | 18 | 0.73928 | 18 | 3.5641
02/06 02:45:00 | 1.75 | 100 | 0.375 | 12.5 | 0 | 0 | 0 | 17.1544 | 30.9506 | 12.8 | 0 | 40 | 3880.9807 | -1.4159 | 0 | 0 | 46.3617 | 16.5802 | 1 | 18 | 0.73928 | 18 | 3.5641
02/06 03:00:00 | 2 | 100 | 0 | 0 | 0 | 0 | 0 | 17.0863 | 31.0826 | 12.8 | 0 | 40 | 3797.0149 | -1.4304 | 0 | 0 | 47.1375 | 16.4132 | 1 | 18 | 0.73928 | 18 | 3.5641
02/06 03:15:00 | 2.15 | 100 | 0.9 | 32.5 | 0 | 0 | 0 | 17.0383 | 31.1803 | 12.8 | 0 | 40 | 3761.4389 | -1.4416 | 0 | 0 | 47.7416 | 16.3832 | 1 | 18 | 0.73928 | 18 | 3.5641
02/06 03:30:00 | 2.3 | 100 | 1.8 | 65 | 0 | 0 | 0 | 17.0176 | 31.2282 | 12.8 | 0 | 40 | 3809.9202 | -1.4496 | 0 | 0 | 48.1699 | 16.3617 | 1 | 18 | 0.73928 | 18 | 3.5641
02/06 03:45:00 | 2.45 | 100 | 2.7 | 97.5 | 0 | 0 | 0 | 17.006 | 31.2616 | 12.8 | 0 | 40 | 3863.1335 | -1.453 | 0 | 0 | 48.356 | 16.352 | 1 | 18 | 0.73928 | 18 | 3.5641
02/06 04:00:00 | 2.6 | 100 | 3.6 | 130 | 0 | 0 | 0 | 16.9968 | 31.2945 | 12.8 | 0 | 40 | 3889.5487 | -1.4547 | 0 | 0 | 48.447 | 16.3486 | 1 | 18 | 0.73928 | 18 | 3.5641
02/06 04:15:00 | 2.7 | 100 | 3.475 | 135 | 0 | 0 | 0 | 16.9943 | 31.3129 | 12.8 | 0 | 40 | 3905.5291 | -1.456 | 0 | 0 | 48.5162 | 16.3462 | 1 | 18 | 0.73928 | 18 | 3.5641
02/06 04:30:00 | 2.8 | 100 | 3.35 | 140 | 0 | 0 | 0 | 16.996 | 31.323 | 12.8 | 0 | 40 | 3919.4044 | -1.4561 | 0 | 0 | 48.5217 | 16.3477 | 1 | 18 | 0.73928 | 18 | 3.5641
02/06 04:45:00 | 2.9 | 100 | 3.225 | 145 | 0 | 0 | 0 | 16.9995 | 31.3304 | 12.8 | 0 | 40 | 3921.1104 | -1.4554 | 0 | 0 | 48.4841 | 16.352 | 1 | 18 | 0.73928 | 18 | 3.5641
02/06 05:00:00 | 3 | 100 | 3.1 | 150 | 0 | 0 | 0 | 17.0045 | 31.3349 | 12.8 | 0 | 40 | 3912.6774 | -1.4542 | 0 | 0 | 48.4193 | 16.3591 | 1 | 18 | 0.73928 | 18 | 3.5641
02/06 05:15:00 | 3.25 | 100 | 3.475 | 150 | 0 | 0 | 0 | 17.0116 | 31.3486 | 12.8 | 0 | 40 | 3896.6497 | -1.4518 | 0 | 0 | 48.2928 | 16.3755 | 1 | 18 | 0.73928 | 18 | 3.5641
02/06 05:30:00 | 3.5 | 100 | 3.85 | 150 | 0 | 0 | 0 | 17.0205 | 31.3629 | 12.8 | 0 | 40 | 3876.3329 | -1.449 | 0 | 0 | 48.1391 | 16.3943 | 1 | 18 | 0.73928 | 18 | 3.5641
02/06 05:45:00 | 3.75 | 100 | 4.225 | 150 | 0 | 0 | 0 | 17.0306 | 31.3785 | 12.8 | 0 | 40 | 3853.6405 | -1.4457 | 0 | 0 | 47.9624 | 16.415 | 1 | 18 | 0.73928 | 18 | 3.5641
02/06 06:00:00 | 4 | 100 | 4.6 | 150 | 0 | 0 | 0 | 17.0419 | 31.3962 | 12.8 | 0 | 40 | 3828.0372 | -1.4421 | 0 | 0 | 47.7666 | 16.4376 | 1 | 18 | 0.73928 | 18 | 3.5641
02/06 06:15:00 | 4.5 | 100 | 5 | 157.5 | 0 | 0 | 0 | 16.8448 | 32.6002 | 12.8 | 0 | 40 | 4677.9638 | -2.3614 | 0 | 0 | 90.0627 | 16.4747 | 0.6542 | 17.6498 | 0.3733 | 17.6498 | 1.7453
02/06 06:30:00 | 5 | 100 | 5.4 | 165 | 0 | 0 | 0 | 16.7831 | 33.6314 | 12.8 | 0 | 40 | 5355.6178 | -2.3936 | 0 | 0 | 90.9302 | 16.4223 | 0.6542 | 18 | 0.3733 | 18 | 1.7453
02/06 06:45:00 | 5.5 | 100 | 5.8 | 172.5 | 0 | 0 | 0 | 16.8493 | 34.2922 | 12.8 | 0 | 40 | 5373.6552 | -2.386 | 0 | 0 | 90.7313 | 16.525 | 0.6542 | 17.9999 | 0.3733 | 17.9999 | 1.7453
02/06 07:00:00 | 6 | 100 | 6.2 | 180 | 0 | 0 | 0 | 16.9064 | 35.0191 | 12.8 | 0 | 40 | 5295.0247 | -2.3669 | 0 | 0 | 90.214 | 16.5706 | 0.6542 | 17.9999 | 0.3733 | 17.9999 | 1.7453
02/06 07:15:00 | 6 | 100 | 6.7 | 175 | 0 | 0 | 0 | 19.555 | 30.3887 | 21.1 | 0 | 23.9 | 22999.8468 | -2.3506 | 0 | 0 | 89.7604 | 16.602 | 0.6542 | 32.1682 | 0.3733 | 18 | 1.7453
02/06 07:30:00 | 6 | 100 | 7.2 | 170 | 1 | 82 | 0 | 20.8758 | 28.5755 | 21.1 | 0 | 23.9 | 20520.9971 | -1.7996 | 0 | 0 | 66.9975 | 17.8404 | 0.6542 | 30.3945 | 0.3733 | 18 | 1.7453
02/06 07:45:00 | 6 | 100 | 7.7 | 165 | 21.5 | 159.5 | 0 | 21.0798 | 28.6283 | 21.1 | 0 | 23.9 | 16791.5829 | -1.5035 | 0 | 0 | 51.0926 | 18.6041 | 0.6542 | 28.0238 | 0.3733 | 18 | 1.7453
02/06 08:00:00 | 6 | 100 | 8.2 | 160 | 42 | 237 | 0 | 21.098 | 29.3742 | 21.1 | 0 | 23.9 | 14188.5552 | -1.4211 | 0 | 0 | 46.6402 | 18.9989 | 0.6542 | 26.9176 | 0.3733 | 18 | 1.7453
02/06 08:15:00 | 6.25 | 100 | 7.425 | 160 | 62.5 | 314.5 | 11 | 21.0997 | 30.8104 | 21.1 | 1 | 23.9 | 10758.0948 | -1.3011 | 40.3268 | 520.1878 | 40.3268 | 19.8909 | 0.6542 | 21.614 | 0.71281 | 17.9774 | 2.8413
02/06 08:30:00 | 6.5 | 100 | 6.65 | 160 | 83 | 392 | 11 | 21.0999 | 32.839 | 21.1 | 1 | 23.9 | 6922.3759 | -1.2325 | 36.8519 | 373.7516 | 36.8519 | 20.3615 | 0.6542 | 20.9524 | 0.64542 | 17.9915 | 2.6298
02/06 08:45:00 | 6.75 | 100 | 5.875 | 160 | 87 | 455.75 | 11 | 21.0999 | 34.1075 | 21.1 | 1 | 23.9 | 4974.7298 | -1.1748 | 34.0237 | 272.3991 | 34.0237 | 20.7195 | 0.6542 | 20.345 | 0.58495 | 17.9954 | 2.4561
02/06 09:00:00 | 7 | 100 | 5.1 | 160 | 91 | 519.5 | 11 | 21.0999 | 35.1389 | 21.1 | 1 | 23.9 | 3601.1824 | -1.1246 | 31.65 | 199.6777 | 31.65 | 21.0411 | 0.6542 | 19.7514 | 0.55135 | 17.9981 | 2.4326
02/06 09:15:00 | 7 | 100 | 4.725 | 165 | 95 | 583.25 | 11 | 21.0998 | 36.9108 | 21.1 | 1 | 23.9 | 1531.1124 | -1.0675 | 29.0457 | 132.8593 | 29.0457 | 21.4372 | 0.6542 | 18.2101 | 0.51107 | 17.9931 | 2.4448
02/06 09:30:00 | 7 | 100 | 4.35 | 170 | 99 | 647 | 11 | 21.2452 | 37.9195 | 21.1 | 1 | 23.9 | 1288.3868 | -1.0177 | 26.8711 | 87.4574 | 26.8711 | 21.7411 | 0.6542 | 17.9955 | 0.47734 | 17.9948 | 2.4348
02/06 09:45:00 | 7 | 100 | 3.975 | 175 | 101.25 | 671.75 | 11 | 21.505 | 38.5336 | 21.1 | 1 | 23.9 | 1274.6603 | -0.94472 | 23.8508 | 40.0895 | 23.8508 | 22.0759 | 0.6542 | 18.0037 | 0.45613 | 18.0036 | 2.4214
02/06 10:00:00 | 7 | 100 | 3.6 | 180 | 103.5 | 696.5 | 11 | 21.789 | 38.8574 | 21.1 | 1 | 23.9 | 1254.0239 | -0.85475 | 20.4185 | 8.4056 | 20.4185 | 22.4147 | 0.6542 | 17.9961 | 0.43663 | 17.9959 | 2.4008
02/06 10:15:00 | 7 | 100 | 4.125 | 185 | 105.75 | 721.25 | 11 | 22.0809 | 38.9772 | 21.1 | 1 | 23.9 | 1216.1998 | -0.75726 | 17.0781 | 0.1946 | 17.0781 | 22.7923 | 0.6542 | 17.9928 | 0.41797 | 17.9925 | 2.3626
02/06 10:30:00 | 7 | 100 | 4.65 | 190 | 108 | 746 | 11 | 22.3714 | 39.0194 | 21.1 | 1 | 23.9 | 1155.6018 | -0.66141 | 14.1899 | 11.0844 | 14.1899 | 23.155 | 0.6542 | 17.9882 | 0.40091 | 17.9878 | 2.3003
02/06 10:45:00 | 7 | 100 | 5.175 | 195 | 109.5 | 760.75 | 11 | 22.6699 | 38.9907 | 21.1 | 1 | 23.9 | 1098.8078 | -0.56357 | 11.6516 | 34.4288 | 11.6516 | 23.5367 | 0.6542 | 17.9885 | 0.38688 | 17.9882 | 2.2405
02/06 11:00:00 | 7 | 100 | 5.7 | 200 | 111 | 775.5 | 11 | 22.9764 | 38.6533 | 21.1 | 1 | 23.9 | 1030.4153 | -0.45651 | 9.3497 | 66.7415 | 9.3497 | 23.98 | 0.6542 | 17.9966 | 0.37085 | 17.9964 | 2.1665
02/06 11:15:00 | 7.25 | 98.25 | 5.425 | 197.5 | 112.5 | 790.25 | 8.8 | 23.4758 | 38.1827 | 21.1 | 1 | 23.9 | 825.8095 | -0.34442 | 7.4678 | 101.0308 | 7.4678 | 24.4652 | 0.6542 | 18.0012 | 0.32033 | 17.999 | 1.9305
02/06 11:30:00 | 7.5 | 96.5 | 5.15 | 195 | 114 | 805 | 8.8 | 23.8691 | 37.6908 | 21.1 | 1 | 23.9 | 790.3983 | -0.18959 | 5.7453 | 138.6264 | 5.7453 | 25.0387 | 0.6542 | 18.0002 | 0.33952 | 17.9998 | 1.887
02/06 11:45:00 | 7.75 | 94.75 | 4.875 | 192.5 | 113.75 | 809.5 | 8.8 | 23.9013 | 37.6931 | 21.1 | 1 | 23.9 | 822.4888 | -0.057885 | 5.0694 | 154.9988 | 5.0694 | 25.5676 | 0.6542 | 18.0059 | 0.44255 | 18.0055 | 1.9266
02/06 12:00:00 | 8 | 93 | 4.6 | 190 | 113.5 | 814 | 8.8 | 23.9032 | 37.59 | 21.1 | 1 | 23.9 | 812.4041 | 0.0051757 | 5.0006 | 156.7171 | 5.0006 | 25.9977 | 0.6542 | 17.998 | 0.49649 | 17.9975 | 1.9142
02/06 12:15:00 | 7.75 | 94.75 | 4.475 | 192.5 | 113.25 | 818.5 | 4.4 | 23.9034 | 37.1688 | 21.1 | 1 | 23.9 | 612.3034 | 0.04204 | 5.0366 | 155.8162 | 5.0366 | 26.2744 | 0.6542 | 17.9475 | 0.50778 | 17.947 | 1.6526
02/06 12:30:00 | 7.5 | 96.5 | 4.35 | 195 | 113 | 823 | 4.4 | 23.9028 | 36.874 | 21.1 | 1 | 23.9 | 637.3727 | 0.085218 | 5.1504 | 152.9884 | 5.1504 | 26.6157 | 0.6542 | 18.0076 | 0.57068 | 18.0071 | 1.6874
02/06 12:45:00 | 7.25 | 98.25 | 4.225 | 197.5 | 112.75 | 818.75 | 4.4 | 23.9023 | 36.7447 | 21.1 | 1 | 23.9 | 645.302 | 0.12771 | 5.3379 | 148.3855 | 5.3379 | 26.9452 | 0.6542 | 18.0027 | 0.62537 | 18.0022 | 1.6983
02/06 13:00:00 | 7 | 100 | 4.1 | 200 | 112.5 | 814.5 | 4.4 | 23.9022 | 36.6397 | 21.1 | 1 | 23.9 | 654.1188 | 0.17122 | 5.6077 | 141.8853 | 5.6077 | 27.2724 | 0.6542 | 18.003 | 0.68017 | 18.0025 | 1.7103
02/06 13:15:00 | 7 | 100 | 3.975 | 200 | 112.25 | 810.25 | 8.8 | 23.9134 | 36.7747 | 21.1 | 1 | 23.9 | 786.5786 | 0.22792 | 6.0778 | 130.9063 | 6.0778 | 27.6929 | 0.6542 | 17.6682 | 0.73928 | 17.6631 | 1.8823
02/06 13:30:00 | 7 | 100 | 3.85 | 200 | 112 | 806 | 8.8 | 23.9067 | 36.848 | 21.1 | 1 | 23.9 | 684.1596 | 0.28349 | 6.6694 | 117.7188 | 6.6694 | 28.0784 | 0.6542 | 17.091 | 0.73593 | 17.0862 | 1.7507
02/06 13:45:00 | 7 | 100 | 3.725 | 200 | 109.25 | 795.25 | 8.8 | 23.9045 | 36.8321 | 21.1 | 1 | 23.9 | 621.001 | 0.32775 | 7.2337 | 105.7917 | 7.2337 | 28.4047 | 0.6542 | 16.6687 | 0.73688 | 16.6648 | 1.6648
02/06 14:00:00 | 7 | 100 | 3.6 | 200 | 106.5 | 784.5 | 8.8 | 23.9036 | 36.8299 | 21.1 | 1 | 23.9 | 570.2742 | 0.37052 | 7.8581 | 93.3373 | 7.8581 | 28.7184 | 0.6542 | 16.24 | 0.73695 | 16.2399 | 1.5927
02/06 14:15:00 | 7 | 100 | 3.6 | 200 | 103.75 | 773.75 | 11 | 23.9033 | 36.975 | 21.1 | 1 | 23.9 | 581.2138 | 0.41851 | 8.6513 | 78.6394 | 8.6513 | 29.067 | 0.6542 | 15.7549 | 0.73903 | 15.7513 | 1.6085
02/06 14:30:00 | 7 | 100 | 3.6 | 200 | 101 | 763 | 11 | 23.9035 | 37.0577 | 21.1 | 1 | 23.9 | 546.8977 | 0.46025 | 9.4218 | 65.5686 | 9.4218 | 29.361 | 0.6542 | 15.3479 | 0.73773 | 15.3445 | 1.5585
02/06 14:45:00 | 7 | 100 | 3.6 | 200 | 96.75 | 742 | 11 | 23.9036 | 37.0753 | 21.1 | 1 | 23.9 | 525.7398 | 0.49094 | 10.036 | 55.9983 | 10.036 | 29.5774 | 0.6542 | 15.0635 | 0.73812 | 15.059 | 1.5269
02/06 15:00:00 | 7 | 100 | 3.6 | 200 | 92.5 | 721 | 11 | 23.9036 | 37.089 | 21.1 | 1 | 23.9 | 514.2741 | 0.51597 | 10.567 | 48.3341 | 10.567 | 29.7561 | 0.6542 | 14.8284 | 0.73848 | 14.8228 | 1.5095
02/06 15:15:00 | 6.9 | 99.75 | 3.35 | 222.5 | 88.25 | 700 | 11 | 23.9038 | 37.0262 | 21.1 | 1 | 23.9 | 509.2446 | 0.53513 | 10.9919 | 42.6059 | 10.9919 | 29.8928 | 0.6542 | 14.7362 | 0.73843 | 14.7328 | 1.5019
02/06 15:30:00 | 6.8 | 99.5 | 3.1 | 245 | 84 | 679 | 11 | 23.904 | 36.8818 | 21.1 | 1 | 23.9 | 508.3817 | 0.55099 | 11.3555 | 37.9917 | 11.3555 | 30.0093 | 0.6542 | 14.5732 | 0.73839 | 14.5711 | 1.5005
02/06 15:45:00 | 6.7 | 99.25 | 2.85 | 267.5 | 77.5 | 634 | 11 | 23.9041 | 36.7303 | 21.1 | 1 | 23.9 | 522.4586 | 0.54292 | 11.169 | 40.3248 | 11.169 | 29.9585 | 0.6542 | 14.643 | 0.7387 | 14.6415 | 1.522
02/06 16:00:00 | 6.6 | 99 | 2.6 | 290 | 71 | 589 | 11 | 23.9041 | 36.5972 | 21.1 | 1 | 23.9 | 540.9673 | 0.52513 | 10.768 | 45.5784 | 10.768 | 29.8386 | 0.6542 | 14.8022 | 0.73883 | 14.8004 | 1.5497
02/06 16:15:00 | 6.45 | 99.25 | 2.725 | 285 | 64.5 | 544 | 11 | 23.904 | 36.5538 | 21.1 | 1 | 23.9 | 574.3465 | 0.4942 | 10.1037 | 54.9907 | 10.1037 | 29.6229 | 0.6542 | 15.2947 | 0.73921 | 15.2933 | 1.5986
02/06 16:30:00 | 6.3 | 99.5 | 2.85 | 280 | 58 | 499 | 11 | 23.904 | 36.5347 | 21.1 | 1 | 23.9 | 608.3792 | 0.45555 | 9.3312 | 67.0435 | 9.3312 | 29.3473 | 0.6542 | 15.6693 | 0.73922 | 15.6678 | 1.6471
02/06 16:45:00 | 6.15 | 99.75 | 2.975 | 275 | 45.5 | 403.25 | 11 | 23.9071 | 36.6075 | 21.1 | 1 | 23.9 | 679.5516 | 0.36679 | 7.8005 | 94.454 | 7.8005 | 28.7071 | 0.6542 | 16.5542 | 0.73928 | 16.5529 | 1.7445
02/06 17:00:00 | 6 | 100 | 3.1 | 270 | 33 | 307.5 | 11 | 23.9105 | 36.7936 | 21.1 | 1 | 23.9 | 784.2267 | 0.26565 | 6.4653 | 122.1899 | 6.4653 | 27.9644 | 0.6542 | 17.5715 | 0.73928 | 17.5709 | 1.8794
02/06 17:15:00 | 6 | 100 | 3.1 | 277.5 | 20.5 | 211.75 | 11 | 23.9054 | 37.1048 | 21.1 | 1 | 23.9 | 750.6241 | 0.14408 | 5.4301 | 146.1464 | 5.4301 | 27.06 | 0.6542 | 17.9917 | 0.64239 | 17.9915 | 1.8371
02/06 17:30:00 | 6 | 100 | 3.1 | 285 | 8 | 116 | 11 | 23.9034 | 37.5738 | 21.1 | 1 | 23.9 | 589.636 | -0.0028966 | 5.0002 | 156.7266 | 5.0002 | 25.9631 | 0.6542 | 17.9562 | 0.45771 | 17.956 | 1.6206
02/06 17:45:00 | 6 | 100 | 3.1 | 292.5 | 0 | 0 | 11 | 23.7231 | 38.477 | 21.1 | 1 | 23.9 | 506.3839 | -0.15754 | 5.5143 | 144.118 | 5.5143 | 24.7937 | 0.6542 | 18.0006 | 0.3185 | 18.0017 | 1.4975
02/06 18:00:00 | 6 | 100 | 3.1 | 300 | 0 | 0 | 11 | 23.3847 | 39.985 | 21.1 | 1 | 23.9 | 519.7857 | -0.24245 | 6.22 | 127.6733 | 6.22 | 24.3286 | 0.6542 | 18 | 0.32284 | 18.0015 | 1.5179
02/06 18:15:00 | 5.5 | 100 | 3.225 | 307.5 | 0 | 0 | 5.5 | 22.8583 | 41.051 | 12.8 | 1 | 40 | 331.4784 | -0.3809 | 8.0213 | 90.2103 | 8.0213 | 23.6225 | 0.6542 | 18.0014 | 0.25609 | 18.004 | 1.2018
02/06 18:30:00 | 5 | 100 | 3.35 | 315 | 0 | 0 | 5.5 | 22.3269 | 41.7035 | 12.8 | 1 | 40 | 373.5498 | -0.53552 | 11.0007 | 42.4917 | 11.0007 | 23.0507 | 0.6542 | 18.0043 | 0.27246 | 18.0031 | 1.2786
02/06 18:45:00 | 4.5 | 100 | 3.475 | 322.5 | 0 | 0 | 5.5 | 21.8618 | 42.2163 | 12.8 | 1 | 40 | 426.7988 | -0.68697 | 14.9214 | 6.7488 | 14.9214 | 22.529 | 0.6542 | 18.0052 | 0.29195 | 18.0037 | 1.3701
02/06 19:00:00 | 4 | 100 | 3.6 | 330 | 0 | 0 | 5.5 | 21.4347 | 42.552 | 12.8 | 1 | 40 | 489.4361 | -0.82086 | 19.2119 | 2.8653 | 19.2119 | 22.0528 | 0.6542 | 18.0057 | 0.31345 | 18.0041 | 1.471
02/06 19:15:00 | 3.75 | 100 | 3.075 | 332.5 | 0 | 0 | 1.1 | 20.2549 | 46.0575 | 12.8 | 1 | 40 | 5875.0946 | -0.97417 | 25.0448 | 56.6345 | 25.0448 | 21.3936 | 0.6542 | 18 | 0.73928 | 18 | 3.5641
02/06 19:30:00 | 3.5 | 100 | 2.55 | 335 | 0 | 0 | 1.1 | 19.6914 | 47.6871 | 12.8 | 1 | 40 | 5434.158 | -1.2586 | 38.1587 | 425.9885 | 38.1587 | 20.531 | 0.6542 | 18 | 0.73928 | 18 | 3.5641
02/06 19:45:00 | 3.25 | 100 | 2.025 | 337.5 | 0 | 0 | 1.1 | 19.3499 | 48.7078 | 12.8 | 1 | 40 | 5127.2459 | -1.4173 | 46.4374 | 836.2599 | 46.4374 | 19.9436 | 0.6542 | 18 | 0.73928 | 18 | 3.5641
02/06 20:00:00 | 3 | 100 | 1.5 | 340 | 0 | 0 | 1.1 | 19.0097 | 49.7794 | 12.8 | 1 | 40 | 4839.1684 | -1.5228 | 52.14 | 1198.6013 | 52.14 | 19.5132 | 0.6542 | 18 | 0.73928 | 18 | 3.5641
02/06 20:15:00 | 3 | 100 | 1.775 | 340 | 0 | 0 | 1.1 | 18.7106 | 50.7151 | 12.8 | 1 | 40 | 4587.979 | -1.6225 | 57.5703 | 1604.0867 | 57.5703 | 19.1246 | 0.6542 | 18 | 0.73928 | 18 | 3.5641
02/06 20:30:00 | 3 | 100 | 2.05 | 340 | 0 | 0 | 1.1 | 18.4813 | 51.4428 | 12.8 | 1 | 40 | 4399.7286 | -1.7113 | 62.3579 | 2010.5033 | 62.3579 | 18.7737 | 0.6542 | 18 | 0.73928 | 18 | 3.5641
02/06 20:45:00 | 3 | 100 | 2.325 | 340 | 0 | 0 | 1.1 | 18.3235 | 51.9482 | 12.8 | 1 | 40 | 4243.5158 | -1.7786 | 65.907 | 2341.3757 | 65.907 | 18.511 | 0.6542 | 18 | 0.73928 | 18 | 3.5641
02/06 21:00:00 | 3 | 100 | 2.6 | 340 | 0 | 0 | 1.1 | 18.1985 | 52.3441 | 12.8 | 1 | 40 | 4083.5178 | -1.8302 | 68.5689 | 2606.0656 | 68.5689 | 18.2871 | 0.6542 | 18 | 0.73928 | 18 | 3.5641
02/06 21:15:00 | 2.75 | 100 | 2.725 | 335 | 0 | 0 | 0 | 18.0218 | 52.8786 | 12.8 | 0 | 40 | 3931.7485 | -1.884 | 0 | 0 | 71.2659 | 18.0058 | 0.6542 | 18 | 0.73928 | 18 | 3.5641
02/06 21:30:00 | 2.5 | 100 | 2.85 | 330 | 0 | 0 | 0 | 17.8763 | 53.3312 | 12.8 | 0 | 40 | 3763.7086 | -1.938 | 0 | 0 | 73.8867 | 17.7857 | 0.6542 | 18 | 0.73928 | 18 | 3.5641
02/06 21:45:00 | 2.25 | 100 | 2.975 | 325 | 0 | 0 | 0 | 17.7676 | 53.6657 | 12.8 | 0 | 40 | 3600.9074 | -1.9837 | 0 | 0 | 76.0181 | 17.595 | 0.6542 | 18 | 0.73928 | 18 | 3.5641
02/06 22:00:00 | 2 | 100 | 3.1 | 320 | 0 | 0 | 0 | 17.6775 | 53.9295 | 12.8 | 0 | 40 | 3456.5898 | -2.0201 | 0 | 0 | 77.6599 | 17.434 | 0.6542 | 18 | 0.73928 | 18 | 3.5641
02/06 22:15:00 | 2 | 98.25 | 2.975 | 320 | 0 | 0 | 0 | 17.6056 | 54.1051 | 12.8 | 0 | 40 | 3336.2097 | -2.0495 | 0 | 0 | 78.9497 | 17.3075 | 0.6542 | 18 | 0.73928 | 18 | 3.5641
02/06 22:30:00 | 2 | 96.5 | 2.85 | 320 | 0 | 0 | 0 | 17.5436 | 54.2473 | 12.8 | 0 | 40 | 3233.3918 | -2.0719 | 0 | 0 | 79.9039 | 17.2163 | 0.6542 | 18 | 0.73928 | 18 | 3.5641
02/06 22:45:00 | 2 | 94.75 | 2.725 | 320 | 0 | 0 | 0 | 17.4916 | 54.3551 | 12.8 | 0 | 40 | 3145.1346 | -2.0918 | 0 | 0 | 80.732 | 17.1333 | 0.6542 | 18 | 0.73928 | 18 | 3.5641
02/06 23:00:00 | 2 | 93 | 2.6 | 320 | 0 | 0 | 0 | 17.4481 | 54.4344 | 12.8 | 0 | 40 | 3047.1967 | -2.1086 | 0 | 0 | 81.4184 | 17.0629 | 0.6542 | 18 | 0.73928 | 18 | 3.5641
02/06 23:15:00 | 2 | 93 | 2.85 | 312.5 | 0 | 0 | 0 | 17.4079 | 54.5236 | 12.8 | 0 | 40 | 2968.8391 | -2.123 | 0 | 0 | 81.9951 | 17.0009 | 0.6542 | 18 | 0.73928 | 18 | 3.5641
02/06 23:30:00 | 2 | 93 | 3.1 | 305 | 0 | 0 | 0 | 17.3715 | 54.5966 | 12.8 | 0 | 40 | 2902.1416 | -2.1359 | 0 | 0 | 82.5058 | 16.9466 | 0.6542 | 18 | 0.73928 | 18 | 3.5641
02/06 23:45:00 | 2 | 93 | 3.35 | 297.5 | 0 | 0 | 0 | 17.3393 | 54.6533 | 12.8 | 0 | 40 | 2841.9115 | -2.1475 | 0 | 0 | 82.9563 | 16.8988 | 0.6542 | 18 | 0.73928 | 18 | 3.5641
02/06 24:00:00 | 2 | 93 | 3.6 | 290 | 0 | 0 | 0 | 17.311 | 54.6943 | 12.8 | 0 | 40 | 2787.5208 | -2.1578 | 0 | 0 | 83.3482 | 16.8571 | 0.6542 | 18 | 0.73928 | 18 | 3.5641
02/07 00:15:00 | 1.75 | 94.75 | 3.6 | 297.5 | 0 | 0 | 0 | 17.3119 | 54.6111 | 12.8 | 0 | 40 | 2701.4806 | -2.1679 | 0 | 0 | 83.7323 | 16.8125 | 0.6542 | 18.0983 | 0.73928 | 18.0983 | 3.5641
02/07 00:30:00 | 1.5 | 96.5 | 3.6 | 305 | 0 | 0 | 0 | 17.2876 | 54.6141 | 12.8 | 0 | 40 | 2751.4806 | -2.1718 | 0 | 0 | 83.8803 | 16.7825 | 0.6542 | 18.0492 | 0.73928 | 18.0492 | 3.5641
02/07 00:45:00 | 1.25 | 98.25 | 3.6 | 312.5 | 0 | 0 | 0 | 17.2524 | 54.6545 | 12.8 | 0 | 40 | 2801.4806 | -2.1803 | 0 | 0 | 84.1937 | 16.7467 | 0.6542 | 18.0225 | 0.73928 | 18.0225 | 3.5641
02/07 01:00:00 | 1 | 100 | 3.6 | 320 | 0 | 0 | 0 | 17.2142 | 54.7055 | 12.8 | 0 | 40 | 2851.4806 | -2.1909 | 0 | 0 | 84.584 | 16.7063 | 0.6542 | 17.9879 | 0.73928 | 17.9879 | 3.5641
02/07 01:15:00 | 0.75 | 100 | 3.975 | 312.5 | 0 | 0 | 0 | 17.1691 | 54.786 | 12.8 | 0 | 40 | 2901.4806 | -2.2025 | 0 | 0 | 85.0039 | 16.6609 | 0.6542 | 17.946 | 0.73928 | 17.946 | 3.5641
02/07 01:30:00 | 0.5 | 100 | 4.35 | 305 | 0 | 0 | 0 | 17.119 | 54.8771 | 12.8 | 0 | 40 | 2951.4806 | -2.2157 | 0 | 0 | 85.4738 | 16.6113 | 0.6542 | 17.903 | 0.73928 | 17.903 | 3.5641
02/07 01:45:00 | 0.25 | 100 | 4.725 | 297.5 | 0 | 0 | 0 | 17.107 | 54.8303 | 12.8 | 0 | 40 | 3530.804 | -2.2302 | 0 | 0 | 85.977 | 16.5579 | 0.6542 | 18 | 0.73928 | 18 | 3.5641
02/07 02:00:00 | 0 | 100 | 5.1 | 290 | 0 | 0 | 0 | 17.089 | 54.7978 | 12.8 | 0 | 40 | 3762.6139 | -2.2371 | 0 | 0 | 86.2156 | 16.5194 | 0.6542 | 18 | 0.73928 | 18 | 3.5641
02/07 02:15:00 | -0.25 | 100 | 4.725 | 292.5 | 0 | 0 | 0 | 17.0692 | 54.7779 | 12.8 | 0 | 40 | 3907.5933 | -2.2443 | 0 | 0 | 86.46 | 16.4864 | 0.6542 | 18 | 0.73928 | 18 | 3.5641
02/07 02:30:00 | -0.5 | 100 | 4.35 | 295 | 0 | 0 | 0 | 17.052 | 54.7523 | 12.8 | 0 | 40 | 4045.9649 | -2.2516 | 0 | 0 | 86.704 | 16.4547 | 0.6542 | 18 | 0.73928 | 18 | 3.5641
02/07 02:45:00 | -0.75 | 100 | 3.975 | 297.5 | 0 | 0 | 0 | 17.0369 | 54.7211 | 12.8 | 0 | 40 | 4193.4447 | -2.2582 | 0 | 0 | 86.9232 | 16.4252 | 0.6542 | 18 | 0.73928 | 18 | 3.5641
02/07 03:00:00 | -1 | 100 | 3.6 | 300 | 0 | 0 | 0 | 17.0233 | 54.688 | 12.8 | 0 | 40 | 4335.2771 | -2.2641 | 0 | 0 | 87.1199 | 16.3981 | 0.6542 | 18 | 0.73928 | 18 | 3.5641
02/07 03:15:00 | -1 | 100 | 3.975 | 297.5 | 0 | 0 | 0 | 17.0075 | 54.6678 | 12.8 | 0 | 40 | 4415.6174 | -2.2691 | 0 | 0 | 87.2823 | 16.3767 | 0.6542 | 18 | 0.73928 | 18 | 3.5641
02/07 03:30:00 | -1 | 100 | 4.35 | 295 | 0 | 0 | 0 | 16.991 | 54.6453 | 12.8 | 0 | 40 | 4490.2819 | -2.2744 | 0 | 0 | 87.4535 | 16.3556 | 0.6542 | 18 | 0.73928 | 18 | 3.5641
02/07 03:45:00 | -1 | 100 | 4.725 | 292.5 | 0 | 0 | 0 | 16.9746 | 54.618 | 12.8 | 0 | 40 | 4567.8604 | -2.2798 | 0 | 0 | 87.6266 | 16.3349 | 0.6542 | 18 | 0.73928 | 18 | 3.5641
02/07 04:00:00 | -1 | 100 | 5.1 | 290 | 0 | 0 | 0 | 16.9588 | 54.5842 | 12.8 | 0 | 40 | 4647.3758 | -2.2851 | 0 | 0 | 87.7946 | 16.3149 | 0.6542 | 18 | 0.73928 | 18 | 3.5641
02/07 04:15:00 | -1.25 | 100 | 4.725 | 290 | 0 | 0 | 0 | 16.9462 | 54.5318 | 12.8 | 0 | 40 | 4778.1622 | -2.2909 | 0 | 0 | 87.9768 | 16.291 | 0.6542 | 18 | 0.73928 | 18 | 3.5641
02/07 04:30:00 | -1.5 | 100 | 4.35 | 290 | 0 | 0 | 0 | 16.9356 | 54.4761 | 12.8 | 0 | 40 | 4906.0849 | -2.2959 | 0 | 0 | 88.1353 | 16.2686 | 0.6542 | 18 | 0.73928 | 18 | 3.5641
02/07 04:45:00 | -1.75 | 100 | 3.975 | 290 | 0 | 0 | 0 | 16.9259 | 54.4196 | 12.8 | 0 | 40 | 5024.0466 | -2.3005 | 0 | 0 | 88.2771 | 16.2478 | 0.6542 | 18 | 0.73928 | 18 | 3.5641
02/07 05:00:00 | -2 | 100 | 3.6 | 290 | 0 | 0 | 0 | 16.917 | 54.3643 | 12.8 | 0 | 40 | 5133.1215 | -2.3048 | 0 | 0 | 88.4089 | 16.2281 | 0.6542 | 18 | 0.73928 | 18 | 3.5641
02/07 05:15:00 | -2.25 | 100 | 3.975 | 285 | 0 | 0 | 0 | 16.9005 | 54.3231 | 12.8 | 0 | 40 | 5236.8067 | -2.3095 | 0 | 0 | 88.5542 | 16.2034 | 0.6542 | 18 | 0.73928 | 18 | 3.5641
02/07 05:30:00 | -2.5 | 100 | 4.35 | 280 | 0 | 0 | 0 | 16.8791 | 54.2905 | 12.8 | 0 | 40 | 5336.9633 | -2.3159 | 0 | 0 | 88.7478 | 16.1751 | 0.6542 | 18 | 0.73928 | 18 | 3.5641
02/07 05:45:00 | -2.75 | 100 | 4.725 | 275 | 0 | 0 | 0 | 16.8559 | 54.2585 | 12.8 | 0 | 40 | 5448.8221 | -2.3235 | 0 | 0 | 88.9727 | 16.1438 | 0.6542 | 18 | 0.73928 | 18 | 3.5641
02/07 06:00:00 | -3 | 100 | 5.1 | 270 | 0 | 0 | 0 | 16.8314 | 54.2228 | 12.8 | 0 | 40 | 5571.7881 | -2.3316 | 0 | 0 | 89.2115 | 16.1103 | 0.6542 | 18 | 0.73928 | 18 | 3.5641
02/07 06:15:00 | -3 | 98 | 5.1 | 270 | 0 | 0 | 0 | 16.6074 | 53.0094 | 12.8 | 0 | 40 | 8822.0473 | -1.5645 | 0 | 0 | 54.4109 | 16.0875 | 0.9272 | 18 | 0.3733 | 18 | 1.7453
02/07 06:30:00 | -3 | 96 | 5.1 | 270 | 0 | 0 | 0 | 16.4423 | 51.3125 | 12.8 | 0 | 40 | 9089.5264 | -1.616 | 0 | 0 | 57.2151 | 15.949 | 0.9272 | 18.0001 | 0.3733 | 18.0001 | 1.7453
02/07 06:45:00 | -3 | 94 | 5.1 | 270 | 0 | 0 | 0 | 16.3684 | 49.7812 | 12.8 | 0 | 40 | 9223.9477 | -1.656 | 0 | 0 | 59.3815 | 15.861 | 0.9272 | 18.0001 | 0.3733 | 18.0001 | 1.7453
02/07 07:00:00 | -3 | 92 | 5.1 | 270 | 0 | 0 | 0 | 16.3216 | 48.4409 | 12.8 | 0 | 40 | 9344.9727 | -1.6804 | 0 | 0 | 60.6981 | 15.7906 | 0.9272 | 18.0001 | 0.3733 | 18.0001 | 1.7453
02/07 07:15:00 | -3 | 92 | 5.1 | 267.5 | 0 | 0 | 0 | 18.9159 | 39.9692 | 21.1 | 0 | 23.9 | 27283.3365 | -1.6984 | 0 | 0 | 61.6658 | 15.7367 | 0.9272 | 32.1479 | 0.3733 | 18 | 1.7453
02/07 07:30:00 | -3 | 92 | 5.1 | 265 | 1 | 82 | 0 | 20.5492 | 34.9768 | 21.1 | 0 | 23.9 | 26245.2781 | -1.258 | 0 | 0 | 38.1282 | 16.9046 | 0.9272 | 32.1522 | 0.3733 | 18 | 1.7453
02/07 07:45:00 | -3 | 92 | 5.1 | 262.5 | 22 | 154 | 0 | 21.0399 | 33.0654 | 21.1 | 0 | 23.9 | 23255.9324 | -0.9603 | 0 | 0 | 24.4784 | 17.8433 | 0.9272 | 30.0937 | 0.3733 | 18 | 1.7453
02/07 08:00:00 | -3 | 92 | 5.1 | 260 | 43 | 226 | 0 | 21.0956 | 32.29 | 21.1 | 0 | 23.9 | 20466.4295 | -0.85553 | 0 | 0 | 20.4468 | 18.2998 | 0.9272 | 28.7293 | 0.3733 | 18 | 1.7453
02/07 08:15:00 | -3 | 92 | 5.25 | 260 | 64 | 298 | 11 | 21.1003 | 31.8523 | 21.1 | 1 | 23.9 | 18984.7095 | -0.75802 | 17.1028 | 0.17339 | 17.1028 | 19.197 | 0.9272 | 22.5336 | 0.73928 | 18 | 2.9263
02/07 08:30:00 | -3 | 92 | 5.4 | 260 | 85 | 370 | 11 | 21.1007 | 31.4789 | 21.1 | 1 | 23.9 | 15309.0303 | -0.71069 | 15.6254 | 3.5865 | 15.6254 | 19.6624 | 0.9272 | 21.9418 | 0.73928 | 18 | 2.9263
02/07 08:45:00 | -3 | 92 | 5.55 | 260 | 89 | 440.75 | 11 | 21.1005 | 31.0933 | 21.1 | 1 | 23.9 | 13030.8836 | -0.67599 | 14.6036 | 8.5007 | 14.6036 | 20.0091 | 0.9272 | 21.5053 | 0.73928 | 18 | 2.9263
02/07 09:00:00 | -3 | 92 | 5.7 | 260 | 93 | 511.5 | 11 | 21.1004 | 30.5499 | 21.1 | 1 | 23.9 | 11470.4866 | -0.6468 | 13.7845 | 13.9481 | 13.7845 | 20.3046 | 0.9272 | 21.1438 | 0.73928 | 18 | 2.9263
02/07 09:15:00 | -3 | 92 | 6.075 | 257.5 | 97 | 582.25 | 11 | 21.1003 | 30.1195 | 21.1 | 1 | 23.9 | 8933.2876 | -0.60914 | 12.7822 | 22.4393 | 12.7822 | 20.6874 | 0.9272 | 20.1982 | 0.73928 | 17.9987 | 2.9365
02/07 09:30:00 | -3 | 92 | 6.45 | 255 | 101 | 653 | 11 | 21.1004 | 29.7574 | 21.1 | 1 | 23.9 | 8056.0807 | -0.58033 | 12.0569 | 29.8365 | 12.0569 | 20.9798 | 0.9272 | 19.827 | 0.73928 | 18.0175 | 3.0319
02/07 09:45:00 | -3 | 92 | 6.825 | 252.5 | 103 | 677.75 | 11 | 21.1003 | 29.5204 | 21.1 | 1 | 23.9 | 7077.1613 | -0.55576 | 11.4671 | 36.6287 | 11.4671 | 21.2281 | 0.9272 | 19.5248 | 0.73928 | 18.0055 | 3.0612
02/07 10:00:00 | -3 | 92 | 7.2 | 250 | 105 | 702.5 | 11 | 21.1003 | 29.3287 | 21.1 | 1 | 23.9 | 6218.5751 | -0.53289 | 10.9413 | 43.2692 | 10.9413 | 21.4533 | 0.9272 | 19.2513 | 0.73928 | 18.0054 | 3.0898
02/07 10:15:00 | -2.85 | 89 | 7.075 | 252.5 | 107 | 727.25 | 11 | 21.1002 | 29.1079 | 21.1 | 1 | 23.9 | 5221.6471 | -0.50572 | 10.3463 | 51.4505 | 10.3463 | 21.6984 | 0.9272 | 18.9335 | 0.73928 | 17.9861 | 3.11
02/07 10:30:00 | -2.7 | 86 | 6.95 | 255 | 109 | 752 | 11 | 21.1002 | 28.8694 | 21.1 | 1 | 23.9 | 4877.9253 | -0.48384 | 9.8902 | 58.2027 | 9.8902 | 21.912 | 0.9272 | 18.6548 | 0.73928 | 18.0025 | 3.1233
02/07 10:45:00 | -2.55 | 83 | 6.825 | 257.5 | 110 | 766.75 | 11 | 21.1001 | 28.6284 | 21.1 | 1 | 23.9 | 4569.2097 | -0.46098 | 9.4358 | 65.3412 | 9.4358 | 22.135 | 0.9272 | 18.3605 | 0.73928 | 18.0001 | 3.1234
02/07 11:00:00 | -2.4 | 80 | 6.7 | 260 | 111 | 781.5 | 11 | 21.1034 | 28.3728 | 21.1 | 1 | 23.9 | 4206.9663 | -0.43217 | 8.8953 | 74.3726 | 8.8953 | 22.4122 | 0.9272 | 18.0002 | 0.73928 | 17.9989 | 3.117
02/07 11:15:00 | -2.3 | 77.75 | 6.575 | 260 | 112 | 796.25 | 8.8 | 21.2325 | 27.8021 | 21.1 | 1 | 23.9 | 3846.0679 | -0.40639 | 8.4417 | 82.4008 | 8.4417 | 22.6581 | 0.9272 | 17.9667 | 0.68111 | 17.9648 | 2.9291
02/07 11:30:00 | -2.2 | 75.5 | 6.45 | 260 | 113 | 811 | 8.8 | 21.4492 | 27.1334 | 21.1 | 1 | 23.9 | 3730.2471 | -0.35453 | 7.6155 | 98.083 | 7.6155 | 23.0024 | 0.9272 | 17.999 | 0.68111 | 17.9971 | 2.9135
02/07 11:45:00 | -2.1 | 73.25 | 6.325 | 260 | 113.5 | 814 | 8.8 | 21.6861 | 26.461 | 21.1 | 1 | 23.9 | 3619.3448 | -0.28607 | 6.7 | 117.0566 | 6.7 | 23.3947 | 0.9272 | 17.9966 | 0.68111 | 17.9947 | 2.8851
02/07 12:00:00 | -2 | 71 | 6.2 | 260 | 114 | 817 | 8.8 | 21.9319 | 25.777 | 21.1 | 1 | 23.9 | 3539.5364 | -0.21215 | 5.9335 | 134.2281 | 5.9335 | 23.8113 | 0.9272 | 17.996 | 0.68111 | 17.9942 | 2.8539
02/07 12:15:00 | -2 | 74.5 | 6.7 | 257.5 | 114.5 | 820 | 4.4 | 22.3101 | 24.8572 | 21.1 | 1 | 23.9 | 2797.9074 | -0.1479 | 5.4532 | 145.5882 | 5.4532 | 24.1306 | 0.9272 | 18.0032 | 0.5272 | 18.0005 | 2.4168
02/07 12:30:00 | -2 | 78 | 7.2 | 255 | 115 | 823 | 4.4 | 22.7013 | 23.8356 | 21.1 | 1 | 23.9 | 2809.2507 | -0.046959 | 5.0457 | 155.59 | 5.0457 | 24.6325 | 0.9272 | 18.0025 | 0.5272 | 18.0001 | 2.3748
02/07 12:45:00 | -2 | 81.5 | 7.7 | 252.5 | 114 | 820.25 | 4.4 | 22.9928 | 23.1325 | 21.1 | 1 | 23.9 | 2813.8832 | 0.051414 | 5.0547 | 155.3637 | 5.0547 | 25.1017 | 0.9272 | 18.0023 | 0.5272 | 18.0001 | 2.3301
02/07 13:00:00 | -2 | 85 | 8.2 | 250 | 113 | 817.5 | 4.4 | 23.2829 | 22.5015 | 21.1 | 1 | 23.9 | 2821.9606 | 0.13766 | 5.3926 | 147.0547 | 5.3926 | 25.5635 | 0.9272 | 17.993 | 0.5272 | 17.9911 | 2.2847
02/07 13:15:00 | -2.5 | 88.75 | 7.7 | 265 | 112 | 814.75 | 8.8 | 23.2815 | 22.6183 | 21.1 | 1 | 23.9 | 3710.3559 | 0.2311 | 6.1081 | 130.214 | 6.1081 | 26.0855 | 0.9272 | 18 | 0.68111 | 18 | 2.7295
02/07 13:30:00 | -3 | 92.5 | 7.2 | 280 | 111 | 812 | 8.8 | 23.4881 | 22.3407 | 21.1 | 1 | 23.9 | 3770.8355 | 0.27536 | 6.5747 | 119.7815 | 6.5747 | 26.4718 | 0.9272 | 18 | 0.68111 | 18 | 2.7295
02/07 13:45:00 | -3.5 | 96.25 | 6.7 | 295 | 108.5 | 801.25 | 8.8 | 23.7341 | 22.0501 | 21.1 | 1 | 23.9 | 3849.5926 | 0.3462 | 7.4935 | 100.5148 | 7.4935 | 26.8691 | 0.9272 | 18 | 0.68111 | 18 | 2.7295
02/07 14:00:00 | -4 | 100 | 6.2 | 310 | 106 | 790.5 | 8.8 | 23.8749 | 21.8789 | 21.1 | 1 | 23.9 | 4030.5056 | 0.42577 | 8.7801 | 76.3731 | 8.7801 | 27.2966 | 0.9272 | 18.0026 | 0.72173 | 17.9993 | 2.7701
02/07 14:15:00 | -3.5 | 92.75 | 5.675 | 305 | 103.5 | 779.75 | 11 | 23.8949 | 21.9834 | 21.1 | 1 | 23.9 | 5176.8313 | 0.49516 | 10.1236 | 54.6947 | 10.1236 | 27.7491 | 0.9272 | 17.4859 | 0.73928 | 17.4859 | 2.9263
02/07 14:30:00 | -3 | 85.5 | 5.15 | 300 | 101 | 769 | 11 | 23.8981 | 22.0489 | 21.1 | 1 | 23.9 | 5949.1409 | 0.53929 | 11.0861 | 41.3854 | 11.0861 | 28.104 | 0.9272 | 16.9871 | 0.73928 | 16.9871 | 2.9263
02/07 14:45:00 | -2.5 | 78.25 | 4.625 | 295 | 97 | 748.25 | 11 | 23.8983 | 22.0419 | 21.1 | 1 | 23.9 | 6718.2488 | 0.57077 | 11.8242 | 32.4331 | 11.8242 | 28.3699 | 0.9272 | 16.6076 | 0.73928 | 16.6076 | 2.9263
02/07 15:00:00 | -2 | 71 | 4.1 | 290 | 93 | 727.5 | 11 | 23.8982 | 21.9754 | 21.1 | 1 | 23.9 | 7282.1611 | 0.5967 | 12.4648 | 25.5475 | 12.4648 | 28.5951 | 0.9272 | 16.279 | 0.73928 | 16.279 | 2.9263
02/07 15:15:00 | -2.25 | 71 | 4.625 | 297.5 | 89 | 706.75 | 11 | 23.8981 | 21.9051 | 21.1 | 1 | 23.9 | 7605.2736 | 0.61071 | 12.8229 | 22.0557 | 12.8229 | 28.7206 | 0.9272 | 16.2247 | 0.73928 | 16.2247 | 2.9263
02/07 15:30:00 | -2.5 | 71 | 5.15 | 305 | 85 | 686 | 11 | 23.8981 | 21.822 | 21.1 | 1 | 23.9 | 7856.092 | 0.62161 | 13.1072 | 19.4663 | 13.1072 | 28.8192 | 0.9272 | 16.1095 | 0.73928 | 16.1095 | 2.9263
02/07 15:45:00 | -2.75 | 71 | 5.675 | 312.5 | 78.5 | 642.25 | 11 | 23.8981 | 21.719 | 21.1 | 1 | 23.9 | 7678.5408 | 0.61299 | 12.8818 | 21.5059 | 12.8818 | 28.7498 | 0.9272 | 16.2253 | 0.73928 | 16.2253 | 2.9263
02/07 16:00:00 | -3 | 71 | 6.2 | 320 | 72 | 598.5 | 11 | 23.8982 | 21.601 | 21.1 | 1 | 23.9 | 7329.0973 | 0.59602 | 12.4474 | 25.723 | 12.4474 | 28.6091 | 0.9272 | 16.4368 | 0.73928 | 16.4368 | 2.9263
02/07 16:15:00 | -3.25 | 72.5 | 5.925 | 317.5 | 65.5 | 554.75 | 11 | 23.8983 | 21.4987 | 21.1 | 1 | 23.9 | 6777.7593 | 0.57093 | 11.8281 | 32.3886 | 11.8281 | 28.3987 | 0.9272 | 16.9075 | 0.73928 | 16.9075 | 2.9263
02/07 16:30:00 | -3.5 | 74 | 5.65 | 315 | 59 | 511 | 11 | 23.8984 | 21.4037 | 21.1 | 1 | 23.9 | 6353.7486 | 0.53943 | 11.0893 | 41.3433 | 11.0893 | 28.1311 | 0.9272 | 17.2601 | 0.73928 | 17.2601 | 2.9263
02/07 16:45:00 | -3.75 | 75.5 | 5.375 | 312.5 | 46.5 | 409.25 | 11 | 23.8442 | 21.3827 | 21.1 | 1 | 23.9 | 5367.2804 | 0.46245 | 9.4643 | 64.8818 | 9.4643 | 27.4649 | 0.9272 | 18 | 0.73928 | 18 | 2.9263
02/07 17:00:00 | -4 | 77 | 5.1 | 310 | 34 | 307.5 | 11 | 23.4591 | 21.8095 | 21.1 | 1 | 23.9 | 5543.354 | 0.36537 | 7.7787 | 94.8786 | 7.7787 | 26.6767 | 0.9272 | 18 | 0.73928 | 18 | 2.9263
02/07 17:15:00 | -4 | 74 | 4.85 | 312.5 | 21.5 | 205.75 | 11 | 22.8507 | 22.4159 | 21.1 | 1 | 23.9 | 5669.6365 | 0.19481 | 5.7869 | 137.6469 | 5.7869 | 25.5954 | 0.9272 | 18 | 0.73928 | 18 | 2.9263
02/07 17:30:00 | -4 | 71 | 4.6 | 315 | 9 | 104 | 11 | 22.1346 | 23.2004 | 21.1 | 1 | 23.9 | 5793.0433 | -0.038359 | 5.0305 | 155.9692 | 5.0305 | 24.2146 | 0.9272 | 18 | 0.73928 | 18 | 2.9263
02/07 17:45:00 | -4 | 68 | 4.35 | 317.5 | 0 | 0 | 11 | 21.2786 | 24.0398 | 21.1 | 1 | 23.9 | 6236.0074 | -0.29297 | 6.7833 | 115.2599 | 6.7833 | 22.7277 | 0.9272 | 18.0406 | 0.73928 | 18 | 2.9263
02/07 18:00:00 | -4 | 65 | 4.1 | 320 | 0 | 0 | 11 | 21.1073 | 23.864 | 21.1 | 1 | 23.9 | 7188.3026 | -0.48503 | 9.9144 | 57.8326 | 9.9144 | 21.9578 | 0.9272 | 19.1122 | 0.73928 | 18 | 2.9263
02/07 18:15:00 | -4 | 65 | 3.85 | 320 | 0 | 0 | 5.5 | 20.2528 | 25.8539 | 12.8 | 1 | 40 | 5806.312 | -0.58358 | 12.1371 | 28.9674 | 12.1371 | 21.2852 | 0.9272 | 18 | 0.73928 | 18 | 3.5641
02/07 18:30:00 | -4 | 65 | 3.6 | 320 | 0 | 0 | 5.5 | 19.7841 | 26.8977 | 12.8 | 1 | 40 | 5581.3639 | -0.76822 | 17.4335 | 0.007347 | 17.4335 | 20.5153 | 0.9272 | 18 | 0.73928 | 18 | 3.5641
02/07 18:45:00 | -4 | 65 | 3.35 | 320 | 0 | 0 | 5.5 | 19.4744 | 27.6319 | 12.8 | 1 | 40 | 5407.5508 | -0.88411 | 21.5022 | 15.8645 | 21.5022 | 19.9684 | 0.9272 | 18 | 0.73928 | 18 | 3.5641
02/07 19:00:00 | -4 | 65 | 3.1 | 320 | 0 | 0 | 5.5 | 19.1647 | 28.5294 | 12.8 | 1 | 40 | 5245.421 | -0.96564 | 24.6957 | 51.5018 | 24.6957 | 19.5582 | 0.9272 | 18 | 0.73928 | 18 | 3.5641
02/07 19:15:00 | -4 | 66.5 | 3.35 | 320 | 0 | 0 | 1.1 | 18.7488 | 29.2583 | 12.8 | 1 | 40 | 5078.9747 | -1.0648 | 28.9245 | 130.0797 | 28.9245 | 18.9742 | 0.9272 | 18 | 0.73928 | 18 | 3.5641
02/07 19:30:00 | -4 | 68 | 3.6 | 320 | 0 | 0 | 1.1 | 18.4305 | 29.8627 | 12.8 | 1 | 40 | 4880.9826 | -1.1665 | 33.6291 | 259.5295 | 33.6291 | 18.5076 | 0.9272 | 18 | 0.73928 | 18 | 3.5641
02/07 19:45:00 | -4 | 69.5 | 3.85 | 320 | 0 | 0 | 1.1 | 18.2178 | 30.2766 | 12.8 | 1 | 40 | 4728.5908 | -1.2444 | 37.4441 | 396.9988 | 37.4441 | 18.1484 | 0.9272 | 18 | 0.73928 | 18 | 3.5641
02/07 20:00:00 | -4 | 71 | 4.1 | 320 | 0 | 0 | 1.1 | 18.0606 | 30.5784 | 12.8 | 1 | 40 | 4631.6559 | -1.3 | 40.2692 | 517.5619 | 40.2692 | 17.8733 | 0.9272 | 18 | 0.73928 | 18 | 3.5641
02/07 20:15:00 | -4.25 | 73.5 | 4.05 | 320 | 0 | 0 | 1.1 | 17.8197 | 31.0436 | 12.8 | 1 | 40 | 4566.1216 | -1.3495 | 42.8404 | 641.1639 | 42.8404 | 17.5901 | 0.9272 | 18 | 0.73928 | 18 | 3.5641
02/07 20:30:00 | -4.5 | 76 | 4 | 320 | 0 | 0 | 1.1 | 17.6387 | 31.3955 | 12.8 | 1 | 40 | 4497.9573 | -1.4064 | 45.8511 | 802.693 | 45.8511 | 17.3368 | 0.9272 | 18 | 0.73928 | 18 | 3.5641
02/07 20:45:00 | -4.75 | 78.5 | 3.95 | 320 | 0 | 0 | 1.1 | 17.5169 | 31.6358 | 12.8 | 1 | 40 | 4422.9365 | -1.4519 | 48.2952 | 947.1601 | 48.2952 | 17.1193 | 0.9272 | 18 | 0.73928 | 18 | 3.5641
02/07 21:00:00 | -5 | 81 | 3.9 | 320 | 0 | 0 | 1.1 | 17.4198 | 31.8308 | 12.8 | 1 | 40 | 4365.6741 | -1.4829 | 49.9736 | 1053.2851 | 49.9736 | 16.969 | 0.9272 | 18 | 0.73928 | 18 | 3.5641
02/07 21:15:00 | -5.25 | 83.75 | 3.825 | 320 | 0 | 0 | 0 | 17.2673 | 32.0741 | 12.8 | 0 | 40 | 4331.7521 | -1.5173 | 0 | 0 | 51.84 | 16.7567 | 0.9272 | 18 | 0.73928 | 18 | 3.5641
02/07 21:30:00 | -5.5 | 86.5 | 3.75 | 320 | 0 | 0 | 0 | 17.1419 | 32.2819 | 12.8 | 0 | 40 | 4294.4705 | -1.5549 | 0 | 0 | 53.8858 | 16.5831 | 0.9272 | 18 | 0.73928 | 18 | 3.5641
02/07 21:45:00 | -5.75 | 89.25 | 3.675 | 320 | 0 | 0 | 0 | 17.0483 | 32.4319 | 12.8 | 0 | 40 | 4262.4734 | -1.5865 | 0 | 0 | 55.6123 | 16.4322 | 0.9272 | 18 | 0.73928 | 18 | 3.5641
02/07 22:00:00 | -6 | 92 | 3.6 | 320 | 0 | 0 | 0 | 16.9657 | 32.5543 | 12.8 | 0 | 40 | 4251.4806 | -1.6117 | 0 | 0 | 56.9795 | 16.3056 | 0.9272 | 17.9817 | 0.73928 | 17.9817 | 3.5641
02/07 22:15:00 | -6 | 92 | 3.975 | 322.5 | 0 | 0 | 0 | 16.8991 | 32.6471 | 12.8 | 0 | 40 | 4757.1703 | -1.6332 | 0 | 0 | 58.1481 | 16.2002 | 0.9272 | 18 | 0.73928 | 18 | 3.5641
02/07 22:30:00 | -6 | 92 | 4.35 | 325 | 0 | 0 | 0 | 16.84 | 32.7216 | 12.8 | 0 | 40 | 5140.6756 | -1.651 | 0 | 0 | 59.1148 | 16.1109 | 0.9272 | 18 | 0.73928 | 18 | 3.5641
02/07 22:45:00 | -6 | 92 | 4.725 | 327.5 | 0 | 0 | 0 | 16.7867 | 32.7817 | 12.8 | 0 | 40 | 5474.4668 | -1.6667 | 0 | 0 | 59.9621 | 16.0334 | 0.9272 | 18 | 0.73928 | 18 | 3.5641
02/07 23:00:00 | -6 | 92 | 5.1 | 330 | 0 | 0 | 0 | 16.7391 | 32.8275 | 12.8 | 0 | 40 | 5774.791 | -1.6807 | 0 | 0 | 60.7168 | 15.965 | 0.9272 | 18 | 0.73928 | 18 | 3.5641
02/07 23:15:00 | -6.25 | 90 | 5.375 | 335 | 0 | 0 | 0 | 16.6931 | 32.8638 | 12.8 | 0 | 40 | 6102.6107 | -1.6941 | 0 | 0 | 61.4358 | 15.8958 | 0.9272 | 18 | 0.73928 | 18 | 3.5641
02/07 23:30:00 | -6.5 | 88 | 5.65 | 340 | 0 | 0 | 0 | 16.6487 | 32.8908 | 12.8 | 0 | 40 | 6403.833 | -1.7069 | 0 | 0 | 62.1201 | 15.8309 | 0.9272 | 18 | 0.73928 | 18 | 3.5641
02/07 23:45:00 | -6.75 | 86 | 5.925 | 345 | 0 | 0 | 0 | 16.6065 | 32.9078 | 12.8 | 0 | 40 | 6684.336 | -1.7191 | 0 | 0 | 62.7723 | 15.7696 | 0.9272 | 18 | 0.73928 | 18 | 3.5641
02/07 24:00:00 | -7 | 84 | 6.2 | 350 | 0 | 0 | 0 | 16.5663 | 32.915 | 12.8 | 0 | 40 | 6947.24 | -1.7308 | 0 | 0 | 63.3916 | 15.7113 | 0.9272 | 18 | 0.73928 | 18 | 3.5641
02/08 00:15:00 | -7 | 80.5 | 6.075 | 345 | 0 | 0 | 0 | 16.538 | 32.8976 | 12.8 | 0 | 40 | 7141.6834 | -1.7406 | 0 | 0 | 63.9126 | 15.6684 | 0.9272 | 18 | 0.73928 | 18 | 3.5641
02/08 00:30:00 | -7 | 77 | 5.95 | 340 | 0 | 0 | 0 | 16.5175 | 32.8626 | 12.8 | 0 | 40 | 7322.093 | -1.7481 | 0 | 0 | 64.3112 | 15.6332 | 0.9272 | 18 | 0.73928 | 18 | 3.5641
02/08 00:45:00 | -7 | 73.5 | 5.825 | 335 | 0 | 0 | 0 | 16.5011 | 32.8175 | 12.8 | 0 | 40 | 7475.5623 | -1.754 | 0 | 0 | 64.621 | 15.6045 | 0.9272 | 18 | 0.73928 | 18 | 3.5641
02/08 01:00:00 | -7 | 70 | 5.7 | 330 | 0 | 0 | 0 | 16.4875 | 32.7651 | 12.8 | 0 | 40 | 7605.2343 | -1.7589 | 0 | 0 | 64.8773 | 15.5808 | 0.9272 | 18 | 0.73928 | 18 | 3.5641
02/08 01:15:00 | -7.25 | 71.75 | 5.55 | 330 | 0 | 0 | 0 | 16.4722 | 32.7196 | 12.8 | 0 | 40 | 7771.1135 | -1.7639 | 0 | 0 | 65.1388 | 15.5526 | 0.9272 | 18 | 0.73928 | 18 | 3.5641
02/08 01:30:00 | -7.5 | 73.5 | 5.4 | 330 | 0 | 0 | 0 | 16.4561 | 32.6777 | 12.8 | 0 | 40 | 7923.2868 | -1.769 | 0 | 0 | 65.4081 | 15.5247 | 0.9272 | 18 | 0.73928 | 18 | 3.5641
02/08 01:45:00 | -7.75 | 75.25 | 5.25 | 330 | 0 | 0 | 0 | 16.4405 | 32.6365 | 12.8 | 0 | 40 | 8068.2476 | -1.7742 | 0 | 0 | 65.6786 | 15.4974 | 0.9272 | 18 | 0.73928 | 18 | 3.5641
02/08 02:00:00 | -8 | 77 | 5.1 | 330 | 0 | 0 | 0 | 16.4256 | 32.5956 | 12.8 | 0 | 40 | 8207.2232 | -1.7792 | 0 | 0 | 65.9403 | 15.471 | 0.9272 | 18 | 0.73928 | 18 | 3.5641
02/08 02:15:00 | -8 | 77 | 5.1 | 327.5 | 0 | 0 | 0 | 16.4137 | 32.556 | 12.8 | 0 | 40 | 8286.5169 | -1.7832 | 0 | 0 | 66.1485 | 15.4532 | 0.9272 | 18 | 0.73928 | 18 | 3.5641
02/08 02:30:00 | -8 | 77 | 5.1 | 325 | 0 | 0 | 0 | 16.404 | 32.512 | 12.8 | 0 | 40 | 8360.3193 | -1.7866 | 0 | 0 | 66.3239 | 15.4377 | 0.9272 | 18 | 0.73928 | 18 | 3.5641
02/08 02:45:00 | -8 | 77 | 5.1 | 322.5 | 0 | 0 | 0 | 16.3955 | 32.4659 | 12.8 | 0 | 40 | 8427.4908 | -1.7895 | 0 | 0 | 66.4741 | 15.4243 | 0.9272 | 18 | 0.73928 | 18 | 3.5641
02/08 03:00:00 | -8 | 77 | 5.1 | 320 | 0 | 0 | 0 | 16.388 | 32.4179 | 12.8 | 0 | 40 | 8488.7557 | -1.792 | 0 | 0 | 66.6069 | 15.4125 | 0.9272 | 18 | 0.73928 | 18 | 3.5641
02/08 03:15:00 | -8.225 | 77 | 4.85 | 320 | 0 | 0 | 0 | 16.3799 | 32.3655 | 12.8 | 0 | 40 | 8592.5071 | -1.7952 | 0 | 0 | 66.7699 | 15.3942 | 0.9272 | 18 | 0.73928 | 18 | 3.5641
02/08 03:30:00 | -8.45 | 77 | 4.6 | 320 | 0 | 0 | 0 | 16.3714 | 32.316 | 12.8 | 0 | 40 | 8691.5175 | -1.7984 | 0 | 0 | 66.9373 | 15.3756 | 0.9272 | 18 | 0.73928 | 18 | 3.5641
02/08 03:45:00 | -8.675 | 77 | 4.35 | 320 | 0 | 0 | 0 | 16.3629 | 32.2683 | 12.8 | 0 | 40 | 8786.8234 | -1.8017 | 0 | 0 | 67.1068 | 15.357 | 0.9272 | 18 | 0.73928 | 18 | 3.5641
02/08 04:00:00 | -8.9 | 77 | 4.1 | 320 | 0 | 0 | 0 | 16.3546 | 32.2223 | 12.8 | 0 | 40 | 8879.0324 | -1.8049 | 0 | 0 | 67.2748 | 15.3386 | 0.9272 | 18 | 0.73928 | 18 | 3.5641
02/08 04:15:00 | -9.175 | 76.75 | 3.85 | 320 | 0 | 0 | 0 | 16.3458 | 32.179 | 12.8 | 0 | 40 | 8979.2384 | -1.8083 | 0 | 0 | 67.4468 | 15.319 | 0.9272 | 18 | 0.73928 | 18 | 3.5641
02/08 04:30:00 | -9.45 | 76.5 | 3.6 | 320 | 0 | 0 | 0 | 16.3367 | 32.1384 | 12.8 | 0 | 40 | 9077.4653 | -1.8117 | 0 | 0 | 67.6228 | 15.2991 | 0.9272 | 18 | 0.73928 | 18 | 3.5641
02/08 04:45:00 | -9.725 | 76.25 | 3.35 | 320 | 0 | 0 | 0 | 16.3276 | 32.0999 | 12.8 | 0 | 40 | 9175.2303 | -1.8152 | 0 | 0 | 67.8011 | 15.279 | 0.9272 | 18 | 0.73928 | 18 | 3.5641
02/08 05:00:00 | -10 | 76 | 3.1 | 320 | 0 | 0 | 0 | 16.3184 | 32.0636 | 12.8 | 0 | 40 | 9272.9418 | -1.8187 | 0 | 0 | 67.9796 | 15.2587 | 0.9272 | 18 | 0.73928 | 18 | 3.5641
02/08 05:15:00 | -10.25 | 76 | 3.225 | 307.5 | 0 | 0 | 0 | 16.3044 | 32.0332 | 12.8 | 0 | 40 | 9365.4784 | -1.8223 | 0 | 0 | 68.1673 | 15.2365 | 0.9272 | 18 | 0.73928 | 18 | 3.5641
02/08 05:30:00 | -10.5 | 76 | 3.35 | 295 | 0 | 0 | 0 | 16.2873 | 32.0067 | 12.8 | 0 | 40 | 9458.3387 | -1.8269 | 0 | 0 | 68.4003 | 15.2119 | 0.9272 | 18 | 0.73928 | 18 | 3.5641
02/08 05:45:00 | -10.75 | 76 | 3.475 | 282.5 | 0 | 0 | 0 | 16.2688 | 31.9814 | 12.8 | 0 | 40 | 9560.5013 | -1.8321 | 0 | 0 | 68.6645 | 15.185 | 0.9272 | 18 | 0.73928 | 18 | 3.5641
02/08 06:00:00 | -11 | 76 | 3.6 | 270 | 0 | 0 | 0 | 16.2494 | 31.9556 | 12.8 | 0 | 40 | 9671.1887 | -1.8376 | 0 | 0 | 68.9447 | 15.1567 | 0.9272 | 18 | 0.73928 | 18 | 3.5641
02/08 06:15:00 | -11 | 76 | 3.6 | 270 | 0 | 0 | 0 | 15.7805 | 31.4167 | 12.8 | 0 | 40 | 12372.5046 | -1.6698 | 0 | 0 | 60.13 | 15.1376 | 1 | 17.2105 | 0.3733 | 17.2105 | 1.7453
02/08 06:30:00 | -11 | 76 | 3.6 | 270 | 0 | 0 | 0 | 15.4905 | 31.0188 | 12.8 | 0 | 40 | 12372.5046 | -1.7686 | 0 | 0 | 65.3876 | 14.7768 | 1 | 17.0096 | 0.3733 | 17.0096 | 1.7453
02/08 06:45:00 | -11 | 76 | 3.6 | 270 | 0 | 0 | 0 | 15.2318 | 30.2265 | 12.8 | 0 | 40 | 12372.5046 | -1.8208 | 0 | 0 | 68.0904 | 14.646 | 1 | 16.8267 | 0.3733 | 16.8267 | 1.7453
02/08 07:00:00 | -11 | 76 | 3.6 | 270 | 0 | 0 | 0 | 15.0658 | 29.228 | 12.8 | 0 | 40 | 12372.5046 | -1.8709 | 0 | 0 | 70.6202 | 14.5107 | 1 | 16.7119 | 0.3733 | 16.7119 | 1.7453
02/08 07:15:00 | -11 | 78 | 3.35 | 260 | 0 | 0 | 0 | 17.6054 | 24.0628 | 21.1 | 0 | 23.9 | 30760.4004 | -1.9099 | 0 | 0 | 72.5341 | 14.3739 | 1 | 31.04 | 0.3733 | 16.8264 | 1.7453
02/08 07:30:00 | -11 | 80 | 3.1 | 250 | 2 | 94 | 0 | 19.3017 | 20.8536 | 21.1 | 0 | 23.9 | 30760.4004 | -1.4916 | 0 | 0 | 50.4467 | 15.5485 | 1 | 31.5724 | 0.3733 | 17.3562 | 1.7453
02/08 07:45:00 | -11 | 82 | 2.85 | 240 | 23 | 169.5 | 0 | 20.3931 | 18.8265 | 21.1 | 0 | 23.9 | 30590.2028 | -1.1943 | 0 | 0 | 34.968 | 16.5121 | 1 | 32.0441 | 0.3733 | 17.8257 | 1.7453
02/08 08:00:00 | -11 | 84 | 2.6 | 230 | 44 | 245 | 0 | 20.9566 | 17.6903 | 21.1 | 0 | 23.9 | 28537.6176 | -0.99062 | 0 | 0 | 25.7266 | 17.2652 | 1 | 31.3332 | 0.3733 | 18 | 1.7453
02/08 08:15:00 | -10.5 | 82.25 | 2.85 | 227.5 | 65 | 320.5 | 11 | 21.08 | 17.6047 | 21.1 | 1 | 23.9 | 28014.9916 | -0.81375 | 18.9649 | 2.0901 | 18.9649 | 18.3781 | 1 | 23.6027 | 0.73928 | 17.5187 | 2.9263
02/08 08:30:00 | -10 | 80.5 | 3.1 | 225 | 86 | 396 | 11 | 21.0973 | 17.5726 | 21.1 | 1 | 23.9 | 23704.0575 | -0.74035 | 16.54 | 0.95896 | 16.54 | 18.9548 | 1 | 22.8656 | 0.73928 | 17.9287 | 2.9263
02/08 08:45:00 | -9.5 | 78.75 | 3.35 | 222.5 | 90.5 | 450.75 | 11 | 21.1002 | 17.5578 | 21.1 | 1 | 23.9 | 20462.5638 | -0.69506 | 15.1587 | 5.5723 | 15.1587 | 19.3821 | 1 | 22.2976 | 0.73928 | 18 | 2.9263
02/08 09:00:00 | -9 | 77 | 3.6 | 220 | 95 | 505.5 | 11 | 21.1004 | 17.587 | 21.1 | 1 | 23.9 | 18228.8939 | -0.65838 | 14.1051 | 11.6565 | 14.1051 | 19.7401 | 1 | 21.8543 | 0.73928 | 18 | 2.9263
02/08 09:15:00 | -8.75 | 75.25 | 3.6 | 235 | 99.5 | 560.25 | 11 | 21.1003 | 17.6475 | 21.1 | 1 | 23.9 | 15076.5616 | -0.61446 | 12.9201 | 21.1518 | 12.9201 | 20.1685 | 1 | 20.8307 | 0.73928 | 18 | 2.9263
02/08 09:30:00 | -8.5 | 73.5 | 3.6 | 250 | 104 | 615 | 11 | 21.1003 | 17.6837 | 21.1 | 1 | 23.9 | 13860.6222 | -0.58048 | 12.0607 | 29.7956 | 12.0607 | 20.4969 | 1 | 20.4276 | 0.73928 | 18.0014 | 2.9705
02/08 09:45:00 | -8.25 | 71.75 | 3.6 | 265 | 105.75 | 646.25 | 11 | 21.1003 | 17.7311 | 21.1 | 1 | 23.9 | 12642.864 | -0.55245 | 11.3895 | 37.5739 | 11.3895 | 20.7677 | 1 | 20.0268 | 0.73928 | 18.0046 | 3.0244
02/08 10:00:00 | -8 | 70 | 3.6 | 280 | 107.5 | 677.5 | 11 | 21.1003 | 17.7715 | 21.1 | 1 | 23.9 | 11573.8715 | -0.52545 | 10.7752 | 45.4821 | 10.7752 | 21.0272 | 1 | 19.6943 | 0.73928 | 18.0061 | 3.0571
02/08 10:15:00 | -7.75 | 68.5 | 3.6 | 275 | 109.25 | 708.75 | 11 | 21.1003 | 17.8013 | 21.1 | 1 | 23.9 | 10443.9729 | -0.49731 | 10.1684 | 54.034 | 10.1684 | 21.2975 | 1 | 19.3483 | 0.73928 | 18.0052 | 3.0847
02/08 10:30:00 | -7.5 | 67 | 3.6 | 270 | 111 | 740 | 11 | 21.1002 | 17.8264 | 21.1 | 1 | 23.9 | 9378.6685 | -0.47245 | 9.6609 | 61.7528 | 9.6609 | 21.5362 | 1 | 19.0417 | 0.73928 | 18.0033 | 3.1025
02/08 10:45:00 | -7.25 | 65.5 | 3.6 | 265 | 112.25 | 754.5 | 11 | 21.1002 | 17.8497 | 21.1 | 1 | 23.9 | 8369.0577 | -0.44697 | 9.1685 | 69.734 | 9.1685 | 21.7805 | 1 | 18.7247 | 0.73928 | 18.0006 | 3.1056
02/08 11:00:00 | -7 | 64 | 3.6 | 260 | 113.5 | 769 | 11 | 21.1001 | 17.8714 | 21.1 | 1 | 23.9 | 7374.4388 | -0.41414 | 8.5752 | 79.9963 | 8.5752 | 22.0773 | 1 | 18.3335 | 0.73928 | 17.9992 | 3.1015
02/08 11:15:00 | -6.75 | 61.5 | 3.35 | 265 | 114.75 | 783.5 | 8.8 | 21.1281 | 17.7515 | 21.1 | 1 | 23.9 | 6119.0091 | -0.38575 | 8.0991 | 88.7391 | 8.0991 | 22.348 | 1 | 17.9671 | 0.68111 | 17.9652 | 2.9167
02/08 11:30:00 | -6.5 | 59 | 3.1 | 270 | 116 | 798 | 8.8 | 21.3014 | 17.5007 | 21.1 | 1 | 23.9 | 5646.1449 | -0.34794 | 7.5188 | 100.0088 | 7.5188 | 22.6814 | 1 | 17.9994 | 0.68111 | 17.9975 | 2.9036
02/08 11:45:00 | -6.25 | 56.5 | 2.85 | 275 | 116.5 | 801.25 | 8.8 | 21.544 | 17.1916 | 21.1 | 1 | 23.9 | 5131.0026 | -0.28619 | 6.7014 | 117.0257 | 6.7014 | 23.0739 | 1 | 17.9972 | 0.68111 | 17.9954 | 2.8792
02/08 12:00:00 | -6 | 54 | 2.6 | 280 | 117 | 804.5 | 8.8 | 21.8107 | 16.8495 | 21.1 | 1 | 23.9 | 4602.6473 | -0.21009 | 5.9154 | 134.648 | 5.9154 | 23.5213 | 1 | 17.9964 | 0.68111 | 17.9945 | 2.8504
02/08 12:15:00 | -5.75 | 54 | 2.85 | 270 | 117.5 | 807.75 | 4.4 | 22.181 | 16.2499 | 21.1 | 1 | 23.9 | 3503.4567 | -0.14208 | 5.4182 | 146.4336 | 5.4182 | 23.8649 | 1 | 17.9617 | 0.5272 | 17.9593 | 2.4119
02/08 12:30:00 | -5.5 | 54 | 3.1 | 260 | 118 | 811 | 4.4 | 22.6222 | 15.5807 | 21.1 | 1 | 23.9 | 3332.0742 | -0.042621 | 5.0376 | 155.7908 | 5.0376 | 24.3954 | 1 | 18.0669 | 0.5272 | 18.0647 | 2.3782
02/08 12:45:00 | -5.25 | 54 | 3.35 | 250 | 117 | 808.25 | 4.4 | 22.9438 | 15.0916 | 21.1 | 1 | 23.9 | 3339.2169 | 0.06443 | 5.0859 | 154.5864 | 5.0859 | 24.9166 | 1 | 18.0023 | 0.5272 | 18.0001 | 2.3321
02/08 13:00:00 | -5 | 54 | 3.6 | 240 | 116 | 805.5 | 4.4 | 23.2668 | 14.6017 | 21.1 | 1 | 23.9 | 3278.9061 | 0.15588 | 5.5035 | 144.3771 | 5.5035 | 25.4212 | 1 | 18.002 | 0.5272 | 18 | 2.2892
02/08 13:15:00 | -4.75 | 53 | 3.6 | 245 | 115 | 802.75 | 8.8 | 23.3354 | 14.6291 | 21.1 | 1 | 23.9 | 3994.2869 | 0.25825 | 6.3846 | 123.9806 | 6.3846 | 26.0244 | 1 | 18 | 0.68111 | 18 | 2.7295
02/08 13:30:00 | -4.5 | 52 | 3.6 | 250 | 114 | 800 | 8.8 | 23.5391 | 14.523 | 21.1 | 1 | 23.9 | 3982.1249 | 0.31638 | 7.0809 | 108.9588 | 7.0809 | 26.4798 | 1 | 18 | 0.68111 | 18 | 2.7295
02/08 13:45:00 | -4.25 | 51 | 3.6 | 255 | 112 | 788 | 8.8 | 23.8237 | 14.3466 | 21.1 | 1 | 23.9 | 3955.6507 | 0.39137 | 8.1906 | 87.0229 | 8.1906 | 26.9405 | 1 | 18.0015 | 0.68163 | 17.9997 | 2.73
02/08 14:00:00 | -4 | 50 | 3.6 | 260 | 110 | 776 | 8.8 | 23.8894 | 14.3486 | 21.1 | 1 | 23.9 | 4174.5909 | 0.47635 | 9.7388 | 60.5349 | 9.7388 | 27.4026 | 1 | 17.8898 | 0.73816 | 17.8895 | 2.7865
02/08 14:15:00 | -3.75 | 50 | 3.975 | 255 | 108 | 764 | 11 | 23.8974 | 14.5736 | 21.1 | 1 | 23.9 | 5421.5284 | 0.52928 | 10.8604 | 44.3403 | 10.8604 | 27.8096 | 1 | 17.3368 | 0.73928 | 17.3368 | 2.9263
02/08 14:30:00 | -3.5 | 50 | 4.35 | 250 | 106 | 752 | 11 | 23.8986 | 14.8042 | 21.1 | 1 | 23.9 | 6081.3825 | 0.56667 | 11.7258 | 33.5633 | 11.7258 | 28.1261 | 1 | 16.9292 | 0.73928 | 16.9292 | 2.9263
02/08 14:45:00 | -3.25 | 50 | 4.725 | 245 | 101.25 | 732.5 | 11 | 23.8985 | 14.9979 | 21.1 | 1 | 23.9 | 6767.0697 | 0.59351 | 12.3844 | 26.3662 | 12.3844 | 28.3535 | 1 | 16.6345 | 0.73928 | 16.6345 | 2.9263
02/08 15:00:00 | -3 | 50 | 5.1 | 240 | 96.5 | 713 | 11 | 23.8983 | 15.1408 | 21.1 | 1 | 23.9 | 7223.3375 | 0.61465 | 12.9249 | 21.108 | 12.9249 | 28.5326 | 1 | 16.4023 | 0.73928 | 16.4023 | 2.9263
02/08 15:15:00 | -2.75 | 49 | 5.1 | 235 | 91.75 | 693.5 | 11 | 23.8983 | 15.2564 | 21.1 | 1 | 23.9 | 7557.351 | 0.63096 | 13.3553 | 17.3379 | 13.3553 | 28.6714 | 1 | 16.3067 | 0.73928 | 16.3067 | 2.9263
02/08 15:30:00 | -2.5 | 48 | 5.1 | 230 | 87 | 674 | 11 | 23.8982 | 15.3673 | 21.1 | 1 | 23.9 | 7825.5114 | 0.64452 | 13.7222 | 14.4177 | 13.7222 | 28.7866 | 1 | 16.1448 | 0.73928 | 16.1448 | 2.9263
02/08 15:45:00 | -2.25 | 47 | 5.1 | 225 | 80.25 | 630.75 | 11 | 23.8982 | 15.4707 | 21.1 | 1 | 23.9 | 7666.2446 | 0.63979 | 13.5933 | 15.4126 | 13.5933 | 28.7369 | 1 | 16.2105 | 0.73928 | 16.2105 | 2.9263
02/08 16:00:00 | -2 | 46 | 5.1 | 220 | 73.5 | 587.5 | 11 | 23.8982 | 15.5628 | 21.1 | 1 | 23.9 | 7335.5643 | 0.62765 | 13.2671 | 18.0803 | 13.2671 | 28.6207 | 1 | 16.3656 | 0.73928 | 16.3656 | 2.9263
02/08 16:15:00 | -2 | 47 | 4.85 | 225 | 66.75 | 544.25 | 11 | 23.8983 | 15.6599 | 21.1 | 1 | 23.9 | 6757.6704 | 0.60595 | 12.7001 | 23.2235 | 12.7001 | 28.4187 | 1 | 16.8249 | 0.73928 | 16.8249 | 2.9263
02/08 16:30:00 | -2 | 48 | 4.6 | 230 | 60 | 501 | 11 | 23.8984 | 15.7631 | 21.1 | 1 | 23.9 | 6302.2447 | 0.5785 | 12.0122 | 30.3275 | 12.0122 | 28.1636 | 1 | 17.161 | 0.73928 | 17.161 | 2.9263
02/08 16:45:00 | -2 | 49 | 4.35 | 235 | 47.75 | 409 | 11 | 23.8989 | 15.8551 | 21.1 | 1 | 23.9 | 5117.128 | 0.51357 | 10.5149 | 49.061 | 10.5149 | 27.5659 | 1 | 17.9737 | 0.73928 | 17.9737 | 2.9263
02/08 17:00:00 | -2 | 50 | 4.1 | 240 | 35.5 | 317 | 11 | 23.6029 | 16.2856 | 21.1 | 1 | 23.9 | 5215.0746 | 0.43925 | 9.0248 | 72.1553 | 9.0248 | 26.879 | 1 | 18 | 0.73928 | 18 | 2.9263
02/08 17:15:00 | -2.25 | 51.25 | 3.725 | 232.5 | 23.25 | 225 | 11 | 23.1042 | 16.8635 | 21.1 | 1 | 23.9 | 5365.1153 | 0.30316 | 6.9099 | 112.5576 | 6.9099 | 25.9581 | 1 | 18 | 0.73928 | 18 | 2.9263
02/08 17:30:00 | -2.5 | 52.5 | 3.35 | 225 | 11 | 133 | 11 | 22.4117 | 17.6526 | 21.1 | 1 | 23.9 | 5471.0136 | 0.1051 | 5.2288 | 151.0551 | 5.2288 | 24.6634 | 1 | 18 | 0.73928 | 18 | 2.9263
02/08 17:45:00 | -2.75 | 53.75 | 2.975 | 217.5 | 0 | 0 | 11 | 21.5213 | 18.6812 | 21.1 | 1 | 23.9 | 5815.9497 | -0.15014 | 5.4671 | 145.2537 | 5.4671 | 23.0337 | 1 | 18 | 0.73928 | 18 | 2.9263
02/08 18:00:00 | -3 | 55 | 2.6 | 210 | 0 | 0 | 11 | 21.1738 | 19.0647 | 21.1 | 1 | 23.9 | 6443.6185 | -0.34388 | 7.46 | 101.1882 | 7.46 | 22.2063 | 1 | 18.5416 | 0.73928 | 18 | 2.9263
02/08 18:15:00 | -3 | 55 | 2.475 | 207.5 | 0 | 0 | 5.5 | 20.3741 | 20.5529 | 12.8 | 1 | 40 | 5823.729 | -0.46246 | 9.4645 | 64.8783 | 9.4645 | 21.4697 | 1 | 18 | 0.73928 | 18 | 3.5641
02/08 18:30:00 | -3 | 55 | 2.35 | 205 | 0 | 0 | 5.5 | 19.9144 | 21.4316 | 12.8 | 1 | 40 | 5581.7545 | -0.63402 | 13.4375 | 16.6602 | 13.4375 | 20.7159 | 1 | 18 | 0.73928 | 18 | 3.5641
02/08 18:45:00 | -3 | 55 | 2.225 | 202.5 | 0 | 0 | 5.5 | 19.6028 | 22.0665 | 12.8 | 1 | 40 | 5395.713 | -0.74265 | 16.6125 | 0.82219 | 16.6125 | 20.1667 | 1 | 18 | 0.73928 | 18 | 3.5641
02/08 19:00:00 | -3 | 55 | 2.1 | 200 | 0 | 0 | 5.5 | 19.2887 | 22.8666 | 12.8 | 1 | 40 | 5221.9049 | -0.82174 | 19.2427 | 2.9703 | 19.2427 | 19.7505 | 1 | 18 | 0.73928 | 18 | 3.5641
02/08 19:15:00 | -3 | 55 | 2.35 | 195 | 0 | 0 | 1.1 | 18.8697 | 23.468 | 12.8 | 1 | 40 | 5043.077 | -0.91802 | 22.7979 | 27.8642 | 22.7979 | 19.16 | 1 | 18 | 0.73928 | 18 | 3.5641
02/08 19:30:00 | -3 | 55 | 2.6 | 190 | 0 | 0 | 1.1 | 18.5472 | 23.9805 | 12.8 | 1 | 40 | 4830.2346 | -1.0167 | 26.8269 | 86.6325 | 26.8269 | 18.6874 | 1 | 18 | 0.73928 | 18 | 3.5641
02/08 19:45:00 | -3 | 55 | 2.85 | 185 | 0 | 0 | 1.1 | 18.3306 | 24.3403 | 12.8 | 1 | 40 | 4666.0942 | -1.0925 | 30.1705 | 160.055 | 30.1705 | 18.3222 | 1 | 18 | 0.73928 | 18 | 3.5641
02/08 20:00:00 | -3 | 55 | 3.1 | 180 | 0 | 0 | 1.1 | 18.1701 | 24.6017 | 12.8 | 1 | 40 | 4561.5018 | -1.1469 | 32.6924 | 230.2266 | 32.6924 | 18.0414 | 1 | 18 | 0.73928 | 18 | 3.5641
02/08 20:15:00 | -3.25 | 57.5 | 3.1 | 177.5 | 0 | 0 | 1.1 | 17.9292 | 24.9796 | 12.8 | 1 | 40 | 4486.5642 | -1.1941 | 34.9605 | 304.1964 | 34.9605 | 17.7646 | 1 | 18 | 0.73928 | 18 | 3.5641
02/08 20:30:00 | -3.5 | 60 | 3.1 | 175 | 0 | 0 | 1.1 | 17.7445 | 25.2721 | 12.8 | 1 | 40 | 4416.4308 | -1.2498 | 37.7175 | 407.9721 | 37.7175 | 17.5001 | 1 | 18 | 0.73928 | 18 | 3.5641
02/08 20:45:00 | -3.75 | 62.5 | 3.1 | 172.5 | 0 | 0 | 1.1 | 17.6185 | 25.4763 | 12.8 | 1 | 40 | 4330.2083 | -1.2945 | 39.9853 | 504.7226 | 39.9853 | 17.2778 | 1 | 18 | 0.73928 | 18 | 3.5641
02/08 21:00:00 | -4 | 65 | 3.1 | 170 | 0 | 0 | 1.1 | 17.5205 | 25.6393 | 12.8 | 1 | 40 | 4260.7836 | -1.3257 | 41.6001 | 579.8877 | 41.6001 | 17.1179 | 1 | 18 | 0.73928 | 18 | 3.5641
02/08 21:15:00 | -4 | 65 | 3.1 | 170 | 0 | 0 | 0 | 17.3704 | 25.8286 | 12.8 | 0 | 40 | 4174.4619 | -1.3583 | 0 | 0 | 43.303 | 16.9107 | 1 | 18 | 0.73928 | 18 | 3.5641
02/08 21:30:00 | -4 | 65 | 3.1 | 170 | 0 | 0 | 0 | 17.2491 | 25.9886 | 12.8 | 0 | 40 | 4080.6591 | -1.3933 | 0 | 0 | 45.1525 | 16.7453 | 1 | 18 | 0.73928 | 18 | 3.5641
02/08 21:45:00 | -4 | 65 | 3.1 | 170 | 0 | 0 | 0 | 17.1608 | 26.1005 | 12.8 | 0 | 40 | 3989.1492 | -1.4222 | 0 | 0 | 46.6959 | 16.6046 | 1 | 18 | 0.73928 | 18 | 3.5641
02/08 22:00:00 | -4 | 65 | 3.1 | 170 | 0 | 0 | 0 | 17.1185 | 26.1301 | 12.8 | 0 | 40 | 3851.4806 | -1.4444 | 0 | 0 | 47.892 | 16.49 | 1 | 18.0991 | 0.73928 | 18.0991 | 3.5641
02/08 22:15:00 | -4.25 | 66.5 | 3.1 | 167.5 | 0 | 0 | 0 | 17.0373 | 26.2303 | 12.8 | 0 | 40 | 3901.4806 | -1.4588 | 0 | 0 | 48.6656 | 16.399 | 1 | 17.9807 | 0.73928 | 17.9807 | 3.5641
02/08 22:30:00 | -4.5 | 68 | 3.1 | 165 | 0 | 0 | 0 | 16.9715 | 26.3057 | 12.8 | 0 | 40 | 4325.632 | -1.4782 | 0 | 0 | 49.7166 | 16.3041 | 1 | 18 | 0.73928 | 18 | 3.5641
02/08 22:45:00 | -4.75 | 69.5 | 3.1 | 162.5 | 0 | 0 | 0 | 16.9199 | 26.3574 | 12.8 | 0 | 40 | 4720.1471 | -1.4947 | 0 | 0 | 50.6113 | 16.2199 | 1 | 18 | 0.73928 | 18 | 3.5641
02/08 23:00:00 | -5 | 71 | 3.1 | 160 | 0 | 0 | 0 | 16.8745 | 26.3993 | 12.8 | 0 | 40 | 5086.4623 | -1.5084 | 0 | 0 | 51.3544 | 16.1467 | 1 | 18 | 0.73928 | 18 | 3.5641
02/08 23:15:00 | -5.25 | 72.5 | 3.1 | 162.5 | 0 | 0 | 0 | 16.8331 | 26.4281 | 12.8 | 0 | 40 | 5405.9906 | -1.5206 | 0 | 0 | 52.0187 | 16.0809 | 1 | 18 | 0.73928 | 18 | 3.5641
02/08 23:30:00 | -5.5 | 74 | 3.1 | 165 | 0 | 0 | 0 | 16.7952 | 26.4508 | 12.8 | 0 | 40 | 5691.4179 | -1.5317 | 0 | 0 | 52.6264 | 16.0209 | 1 | 18 | 0.73928 | 18 | 3.5641
02/08 23:45:00 | -5.75 | 75.5 | 3.1 | 167.5 | 0 | 0 | 0 | 16.7605 | 26.4681 | 12.8 | 0 | 40 | 5955.0442 | -1.542 | 0 | 0 | 53.1845 | 15.9657 | 1 | 18 | 0.73928 | 18 | 3.5641
02/08 24:00:00 | -6 | 77 | 3.1 | 170 | 0 | 0 | 0 | 16.7284 | 26.481 | 12.8 | 0 | 40 | 6199.7956 | -1.5514 | 0 | 0 | 53.7 | 15.9145 | 1 | 18 | 0.73928 | 18 | 3.5641
02/09 00:15:00 | -6 | 77 | 3.1 | 167.5 | 0 | 0 | 0 | 16.7037 | 26.4885 | 12.8 | 0 | 40 | 6374.9861 | -1.5591 | 0 | 0 | 54.1196 | 15.8776 | 1 | 18 | 0.73928 | 18 | 3.5641
02/09 00:30:00 | -6 | 77 | 3.1 | 165 | 0 | 0 | 0 | 16.6843 | 26.4869 | 12.8 | 0 | 40 | 6535.1933 | -1.5653 | 0 | 0 | 54.4565 | 15.847 | 1 | 18 | 0.73928 | 18 | 3.5641
02/09 00:45:00 | -6 | 77 | 3.1 | 162.5 | 0 | 0 | 0 | 16.6682 | 26.4798 | 12.8 | 0 | 40 | 6676.0573 | -1.5703 | 0 | 0 | 54.7294 | 15.8217 | 1 | 18 | 0.73928 | 18 | 3.5641
02/09 01:00:00 | -6 | 77 | 3.1 | 160 | 0 | 0 | 0 | 16.6546 | 26.4687 | 12.8 | 0 | 40 | 6799.3269 | -1.5745 | 0 | 0 | 54.9582 | 15.8005 | 1 | 18 | 0.73928 | 18 | 3.5641
02/09 01:15:00 | -6 | 77 | 3.1 | 162.5 | 0 | 0 | 0 | 16.6426 | 26.4483 | 12.8 | 0 | 40 | 6908.5067 | -1.5783 | 0 | 0 | 55.1613 | 15.7814 | 1 | 18 | 0.73928 | 18 | 3.5641
02/09 01:30:00 | -6 | 77 | 3.1 | 165 | 0 | 0 | 0 | 16.632 | 26.4255 | 12.8 | 0 | 40 | 7005.2716 | -1.5815 | 0 | 0 | 55.3406 | 15.7647 | 1 | 18 | 0.73928 | 18 | 3.5641
02/09 01:45:00 | -6 | 77 | 3.1 | 167.5 | 0 | 0 | 0 | 16.6227 | 26.4007 | 12.8 | 0 | 40 | 7091.2174 | -1.5845 | 0 | 0 | 55.4997 | 15.75 | 1 | 18 | 0.73928 | 18 | 3.5641
02/09 02:00:00 | -6 | 77 | 3.1 | 170 | 0 | 0 | 0 | 16.6145 | 26.3741 | 12.8 | 0 | 40 | 7167.9295 | -1.5871 | 0 | 0 | 55.6406 | 15.7371 | 1 | 18 | 0.73928 | 18 | 3.5641
02/09 02:15:00 | -6 | 77 | 3.1 | 170 | 0 | 0 | 0 | 16.6073 | 26.3525 | 12.8 | 0 | 40 | 7236.0142 | -1.5893 | 0 | 0 | 55.7633 | 15.7259 | 1 | 18 | 0.73928 | 18 | 3.5641
02/09 02:30:00 | -6 | 77 | 3.1 | 170 | 0 | 0 | 0 | 16.6011 | 26.3295 | 12.8 | 0 | 40 | 7296.1418 | -1.5913 | 0 | 0 | 55.8714 | 15.7161 | 1 | 18 | 0.73928 | 18 | 3.5641
02/09 02:45:00 | -6 | 77 | 3.1 | 170 | 0 | 0 | 0 | 16.5956 | 26.3052 | 12.8 | 0 | 40 | 7349.0797 | -1.593 | 0 | 0 | 55.9664 | 15.7076 | 1 | 18 | 0.73928 | 18 | 3.5641
02/09 03:00:00 | -6 | 77 | 3.1 | 170 | 0 | 0 | 0 | 16.591 | 26.2796 | 12.8 | 0 | 40 | 7395.5698 | -1.5946 | 0 | 0 | 56.049 | 15.7005 | 1 | 18 | 0.73928 | 18 | 3.5641
02/09 03:15:00 | -6 | 77 | 3.475 | 175 | 0 | 0 | 0 | 16.5821 | 26.2513 | 12.8 | 0 | 40 | 7435.7195 | -1.5962 | 0 | 0 | 56.1403 | 15.691 | 1 | 18 | 0.73928 | 18 | 3.5641
02/09 03:30:00 | -6 | 77 | 3.85 | 180 | 0 | 0 | 0 | 16.5706 | 26.225 | 12.8 | 0 | 40 | 7470.8557 | -1.5986 | 0 | 0 | 56.2709 | 15.6796 | 1 | 18 | 0.73928 | 18 | 3.5641
02/09 03:45:00 | -6 | 77 | 4.225 | 185 | 0 | 0 | 0 | 16.5583 | 26.1981 | 12.8 | 0 | 40 | 7510.2228 | -1.6015 | 0 | 0 | 56.4255 | 15.6671 | 1 | 18 | 0.73928 | 18 | 3.5641
02/09 04:00:00 | -6 | 77 | 4.6 | 190 | 0 | 0 | 0 | 16.5457 | 26.1696 | 12.8 | 0 | 40 | 7553.5308 | -1.6045 | 0 | 0 | 56.5898 | 15.6538 | 1 | 18 | 0.73928 | 18 | 3.5641
02/09 04:15:00 | -5.75 | 75.5 | 5 | 187.5 | 0 | 0 | 0 | 16.5369 | 26.1392 | 12.8 | 0 | 40 | 7544.68 | -1.6067 | 0 | 0 | 56.7113 | 15.6486 | 1 | 18 | 0.73928 | 18 | 3.5641
02/09 04:30:00 | -5.5 | 74 | 5.4 | 185 | 0 | 0 | 0 | 16.5312 | 26.1015 | 12.8 | 0 | 40 | 7535.4573 | -1.6082 | 0 | 0 | 56.7908 | 15.6466 | 1 | 18 | 0.73928 | 18 | 3.5641
02/09 04:45:00 | -5.25 | 72.5 | 5.8 | 182.5 | 0 | 0 | 0 | 16.5272 | 26.0588 | 12.8 | 0 | 40 | 7520.5775 | -1.609 | 0 | 0 | 56.8376 | 15.647 | 1 | 18 | 0.73928 | 18 | 3.5641
02/09 05:00:00 | -5 | 71 | 6.2 | 180 | 0 | 0 | 0 | 16.5244 | 26.0119 | 12.8 | 0 | 40 | 7499.4232 | -1.6095 | 0 | 0 | 56.8628 | 15.6495 | 1 | 18 | 0.73928 | 18 | 3.5641
02/09 05:15:00 | -4.5 | 68.25 | 6.075 | 182.5 | 0 | 0 | 0 | 16.5338 | 25.9477 | 12.8 | 0 | 40 | 7420.2616 | -1.6084 | 0 | 0 | 56.801 | 15.6667 | 1 | 18 | 0.73928 | 18 | 3.5641
02/09 05:30:00 | -4 | 65.5 | 5.95 | 185 | 0 | 0 | 0 | 16.5516 | 25.871 | 12.8 | 0 | 40 | 7335.4187 | -1.6049 | 0 | 0 | 56.6141 | 15.6922 | 1 | 18 | 0.73928 | 18 | 3.5641
02/09 05:45:00 | -3.5 | 62.75 | 5.825 | 187.5 | 0 | 0 | 0 | 16.5733 | 25.7885 | 12.8 | 0 | 40 | 7227.7824 | -1.5999 | 0 | 0 | 56.3373 | 15.724 | 1 | 18 | 0.73928 | 18 | 3.5641
02/09 06:00:00 | -3 | 60 | 5.7 | 190 | 0 | 0 | 0 | 16.5976 | 25.7025 | 12.8 | 0 | 40 | 7098.1697 | -1.5938 | 0 | 0 | 56.008 | 15.7607 | 1 | 18 | 0.73928 | 18 | 3.5641
02/09 06:15:00 | -3 | 61.25 | 5.425 | 187.5 | 0 | 0 | 0 | 16.3701 | 25.3892 | 12.8 | 0 | 40 | 9416.6259 | -1.7569 | 0 | 0 | 64.772 | 15.7834 | 0.9272 | 18 | 0.3733 | 18 | 1.7453
02/09 06:30:00 | -3 | 62.5 | 5.15 | 185 | 0 | 0 | 0 | 16.2172 | 24.8888 | 12.8 | 0 | 40 | 9722.0932 | -1.8005 | 0 | 0 | 67.0448 | 15.6687 | 0.9272 | 18 | 0.3733 | 18 | 1.7453
02/09 06:45:00 | -3 | 63.75 | 4.875 | 182.5 | 0 | 0 | 0 | 16.1663 | 24.4204 | 12.8 | 0 | 40 | 9854.0587 | -1.8298 | 0 | 0 | 68.5472 | 15.6037 | 0.9272 | 18 | 0.3733 | 18 | 1.7453
02/09 07:00:00 | -3 | 65 | 4.6 | 180 | 0 | 0 | 0 | 16.1441 | 24.0309 | 12.8 | 0 | 40 | 9945.9863 | -1.8431 | 0 | 0 | 69.2224 | 15.5602 | 0.9272 | 18 | 0.3733 | 18 | 1.7453
02/09 07:15:00 | -2.75 | 63.75 | 4.6 | 182.5 | 0 | 0 | 0 | 18.7544 | 20.0612 | 21.1 | 0 | 23.9 | 27620.0876 | -1.8499 | 0 | 0 | 69.5687 | 15.5385 | 0.9272 | 32.2188 | 0.3733 | 18 | 1.7453
02/09 07:30:00 | -2.5 | 62.5 | 4.6 | 185 | 2 | 107 | 0 | 20.4238 | 17.7586 | 21.1 | 0 | 23.9 | 26441.8766 | -1.3982 | 0 | 0 | 45.4158 | 16.753 | 0.9272 | 32.2199 | 0.3733 | 18 | 1.7453
02/09 07:45:00 | -2.25 | 61.25 | 4.6 | 187.5 | 23.25 | 185.75 | 0 | 20.9972 | 16.8912 | 21.1 | 0 | 23.9 | 23512.5167 | -1.0873 | 0 | 0 | 29.9352 | 17.7316 | 0.9272 | 30.3532 | 0.3733 | 18 | 1.7453
02/09 08:00:00 | -2 | 60 | 4.6 | 190 | 44.5 | 264.5 | 0 | 21.0913 | 16.6065 | 21.1 | 0 | 23.9 | 20330.9823 | -0.96155 | 0 | 0 | 24.5289 | 18.2551 | 0.9272 | 28.8609 | 0.3733 | 18 | 1.7453
02/09 08:15:00 | -1.75 | 60 | 4.475 | 187.5 | 65.75 | 343.25 | 11 | 21.0997 | 17.1139 | 21.1 | 1 | 23.9 | 18508.9913 | -0.85165 | 20.3061 | 7.7669 | 20.3061 | 19.1976 | 0.9272 | 22.5128 | 0.73928 | 18 | 2.9263
02/09 08:30:00 | -1.5 | 60 | 4.35 | 185 | 87 | 422 | 11 | 21.1002 | 17.4042 | 21.1 | 1 | 23.9 | 14342.8248 | -0.79385 | 18.2847 | 0.58596 | 18.2847 | 19.7044 | 0.9272 | 21.8464 | 0.73928 | 18 | 2.9263
02/09 08:45:00 | -1.25 | 60 | 4.225 | 182.5 | 90 | 481 | 11 | 21.1002 | 17.9066 | 21.1 | 1 | 23.9 | 11695.3693 | -0.75137 | 16.8894 | 0.39674 | 16.8894 | 20.0869 | 0.9272 | 21.354 | 0.73928 | 18 | 2.9263
02/09 09:00:00 | -1 | 60 | 4.1 | 180 | 93 | 540 | 11 | 21.1002 | 18.4066 | 21.1 | 1 | 23.9 | 9811.5323 | -0.71338 | 15.7068 | 3.285 | 15.7068 | 20.4149 | 0.9272 | 20.9377 | 0.73928 | 18 | 2.9263
02/09 09:15:00 | -0.25 | 57 | 4.875 | 187.5 | 96 | 599 | 11 | 21.1002 | 18.6523 | 21.1 | 1 | 23.9 | 6899.9094 | -0.66508 | 14.2931 | 10.4076 | 14.2931 | 20.8382 | 0.9272 | 19.9412 | 0.73928 | 18.0013 | 2.979
02/09 09:30:00 | 0.5 | 54 | 5.65 | 195 | 99 | 658 | 11 | 21.1002 | 18.9825 | 21.1 | 1 | 23.9 | 5178.6286 | -0.62834 | 13.2854 | 17.9248 | 13.2854 | 21.1666 | 0.9272 | 19.5181 | 0.73928 | 18.0119 | 3.0597
02/09 09:45:00 | 1.25 | 51 | 6.425 | 202.5 | 101.5 | 684.5 | 11 | 21.1002 | 19.2717 | 21.1 | 1 | 23.9 | 4762.5261 | -0.59488 | 12.4188 | 26.014 | 12.4188 | 21.4587 | 0.9272 | 19.1605 | 0.73928 | 18.0062 | 3.0932
02/09 10:00:00 | 2 | 48 | 7.2 | 210 | 104 | 711 | 11 | 21.1001 | 19.4712 | 21.1 | 1 | 23.9 | 4399.5626 | -0.56195 | 11.6131 | 34.8826 | 11.6131 | 21.731 | 0.9272 | 18.8261 | 0.73928 | 18.0055 | 3.1228
02/09 10:15:00 | 2.25 | 48.25 | 8.1 | 215 | 106.5 | 737.5 | 11 | 21.1001 | 19.6872 | 21.1 | 1 | 23.9 | 4134.3114 | -0.5325 | 10.9326 | 43.3832 | 10.9326 | 21.991 | 0.9272 | 18.5163 | 0.73928 | 18.0036 | 3.1426
02/09 10:30:00 | 2.5 | 48.5 | 9 | 220 | 109 | 764 | 11 | 21.1 | 19.9268 | 21.1 | 1 | 23.9 | 3926.5473 | -0.50664 | 10.3658 | 51.1708 | 10.3658 | 22.2167 | 0.9272 | 18.2489 | 0.73928 | 18.0019 | 3.1529
02/09 10:45:00 | 2.75 | 48.75 | 9.9 | 225 | 110.5 | 774 | 11 | 21.1082 | 20.1554 | 21.1 | 1 | 23.9 | 3728.2696 | -0.4804 | 9.8204 | 59.2713 | 9.8204 | 22.444 | 0.9272 | 18.0005 | 0.73928 | 17.9992 | 3.149
02/09 11:00:00 | 3 | 49 | 10.8 | 230 | 112 | 784 | 11 | 21.1027 | 20.4037 | 21.1 | 1 | 23.9 | 4418.9128 | -0.50521 | 10.3354 | 51.6069 | 10.3354 | 22.1944 | 0.9272 | 18.3358 | 0.73928 | 17.9921 | 3.1068
02/09 11:15:00 | 3 | 48 | 10.675 | 230 | 113.5 | 794 | 8.8 | 21.319 | 20.222 | 21.1 | 1 | 23.9 | 3353.3691 | -0.42786 | 8.8174 | 75.722 | 8.8174 | 22.895 | 0.9272 | 17.9707 | 0.68111 | 17.9689 | 2.9414
02/09 11:30:00 | 3 | 47 | 10.55 | 230 | 115 | 804 | 8.8 | 21.5747 | 20.0073 | 21.1 | 1 | 23.9 | 3252.729 | -0.36147 | 7.7194 | 96.037 | 7.7194 | 23.2478 | 0.9272 | 17.9976 | 0.68111 | 17.9958 | 2.9192
02/09 11:45:00 | 3 | 46 | 10.425 | 230 | 115.5 | 807.25 | 8.8 | 21.805 | 19.8227 | 21.1 | 1 | 23.9 | 3154.5648 | -0.28675 | 6.7081 | 116.8812 | 6.7081 | 23.6298 | 0.9272 | 17.9957 | 0.68111 | 17.9939 | 2.8869
02/09 12:00:00 | 3 | 45 | 10.3 | 230 | 116 | 810.5 | 8.8 | 22.0398 | 19.5948 | 21.1 | 1 | 23.9 | 3079.0826 | -0.21192 | 5.9315 | 134.2762 | 5.9315 | 24.0404 | 0.9272 | 17.9955 | 0.68111 | 17.9937 | 2.8539
02/09 12:15:00 | 3 | 46 | 9.65 | 227.5 | 116.5 | 813.75 | 4.4 | 22.4443 | 18.9788 | 21.1 | 1 | 23.9 | 2199.6892 | -0.14561 | 5.4393 | 145.9236 | 5.4393 | 24.3698 | 0.9272 | 18.0032 | 0.5272 | 18.0005 | 2.4194
02/09 12:30:00 | 3 | 47 | 9 | 225 | 117 | 817 | 4.4 | 22.872 | 18.4294 | 21.1 | 1 | 23.9 | 2167.6901 | -0.036867 | 5.0281 | 156.0272 | 5.0281 | 24.9003 | 0.9272 | 18.0026 | 0.5272 | 18.0001 | 2.3808
02/09 12:45:00 | 3 | 48 | 8.35 | 222.5 | 116 | 814.25 | 4.4 | 23.2036 | 18.0329 | 21.1 | 1 | 23.9 | 2134.6933 | 0.072932 | 5.1101 | 153.9855 | 5.1101 | 25.4079 | 0.9272 | 18.0023 | 0.5272 | 18 | 2.3401
02/09 13:00:00 | 3 | 49 | 7.7 | 220 | 115 | 811.5 | 4.4 | 23.2134 | 18.0044 | 21.1 | 1 | 23.9 | 2549.8197 | 0.095921 | 5.1905 | 151.9965 | 5.1905 | 25.2457 | 0.9272 | 17.9885 | 0.5272 | 17.9885 | 2.282
02/09 13:15:00 | 3 | 49 | 7.2 | 222.5 | 114 | 808.75 | 8.8 | 23.3979 | 18.0335 | 21.1 | 1 | 23.9 | 3009.1454 | 0.2148 | 5.957 | 133.6853 | 5.957 | 26.2924 | 0.9272 | 18 | 0.68111 | 18 | 2.7295
02/09 13:30:00 | 3 | 49 | 6.7 | 225 | 113 | 806 | 8.8 | 23.6861 | 17.945 | 21.1 | 1 | 23.9 | 2993.1677 | 0.29089 | 6.7579 | 115.8053 | 6.7579 | 26.7473 | 0.9272 | 18 | 0.68111 | 18 | 2.7295
02/09 13:45:00 | 3 | 49 | 6.2 | 227.5 | 110.5 | 798.25 | 8.8 | 23.8673 | 17.9322 | 21.1 | 1 | 23.9 | 3070.7248 | 0.38 | 8.0069 | 90.4836 | 8.0069 | 27.2016 | 0.9272 | 18.0027 | 0.7153 | 17.9992 | 2.7637
02/09 14:00:00 | 3 | 49 | 5.7 | 230 | 108 | 790.5 | 8.8 | 23.8962 | 18.079 | 21.1 | 1 | 23.9 | 3791.4563 | 0.45574 | 9.335 | 66.9823 | 9.335 | 27.6561 | 0.9272 | 17.5909 | 0.73836 | 17.5907 | 2.7867
02/09 14:15:00 | 3 | 51.25 | 5.95 | 230 | 105.5 | 782.75 | 11 | 23.899 | 18.4335 | 21.1 | 1 | 23.9 | 5293.8188 | 0.50859 | 10.4076 | 50.5757 | 10.4076 | 28.0747 | 0.9272 | 17.0055 | 0.73928 | 17.0055 | 2.9263
02/09 14:30:00 | 3 | 53.5 | 6.2 | 230 | 103 | 775 | 11 | 23.8991 | 18.7102 | 21.1 | 1 | 23.9 | 6173.4602 | 0.55097 | 11.3549 | 37.999 | 11.3549 | 28.4182 | 0.9272 | 16.5486 | 0.73928 | 16.5486 | 2.9263
02/09 14:45:00 | 3 | 55.75 | 6.45 | 230 | 98.25 | 757.25 | 11 | 23.8986 | 19.0728 | 21.1 | 1 | 23.9 | 6975.2768 | 0.58227 | 12.1046 | 29.318 | 12.1046 | 28.6726 | 0.9272 | 16.2099 | 0.73928 | 16.2099 | 2.9263
02/09 15:00:00 | 3 | 58 | 6.7 | 230 | 93.5 | 739.5 | 11 | 23.8984 | 19.4205 | 21.1 | 1 | 23.9 | 7573.0746 | 0.60893 | 12.7769 | 22.4897 | 12.7769 | 28.8818 | 0.9272 | 15.9335 | 0.73928 | 15.9335 | 2.9263
02/09 15:15:00 | 2.75 | 60.25 | 7.075 | 225 | 88.75 | 721.75 | 11 | 23.8983 | 19.7008 | 21.1 | 1 | 23.9 | 7939.1267 | 0.62849 | 13.2894 | 17.8914 | 13.2894 | 29.0301 | 0.9272 | 15.8419 | 0.73928 | 15.8419 | 2.9263
02/09 15:30:00 | 2.5 | 62.5 | 7.45 | 220 | 84 | 704 | 11 | 23.8982 | 19.9793 | 21.1 | 1 | 23.9 | 8244.5551 | 0.64445 | 13.7202 | 14.4328 | 13.7202 | 29.1509 | 0.9272 | 15.6894 | 0.73928 | 15.6894 | 2.9263
02/09 15:45:00 | 2.25 | 64.75 | 7.825 | 215 | 78.25 | 656.25 | 11 | 23.8982 | 20.2687 | 21.1 | 1 | 23.9 | 8008.6357 | 0.63771 | 13.5369 | 15.8592 | 13.5369 | 29.076 | 0.9272 | 15.8083 | 0.73928 | 15.8083 | 2.9263
02/09 16:00:00 | 2 | 67 | 8.2 | 210 | 72.5 | 608.5 | 11 | 23.8982 | 20.5487 | 21.1 | 1 | 23.9 | 7569.4012 | 0.6222 | 13.1229 | 19.3277 | 13.1229 | 28.9245 | 0.9272 | 16.0297 | 0.73928 | 16.0297 | 2.9263
02/09 16:15:00 | 2 | 67 | 8.2 | 212.5 | 66.75 | 560.75 | 11 | 23.8983 | 20.8017 | 21.1 | 1 | 23.9 | 6879.2911 | 0.59794 | 12.4961 | 25.2317 | 12.4961 | 28.6973 | 0.9272 | 16.5341 | 0.73928 | 16.5341 | 2.9263
02/09 16:30:00 | 2 | 67 | 8.2 | 215 | 61 | 513 | 11 | 23.8984 | 21.0362 | 21.1 | 1 | 23.9 | 6333.4506 | 0.56679 | 11.7287 | 33.5305 | 11.7287 | 28.4118 | 0.9272 | 16.9219 | 0.73928 | 16.9219 | 2.9263
02/09 16:45:00 | 2 | 67 | 8.2 | 217.5 | 48.75 | 415 | 11 | 23.899 | 21.2249 | 21.1 | 1 | 23.9 | 4957.794 | 0.49473 | 10.1147 | 54.8276 | 10.1147 | 27.7701 | 0.9272 | 17.8037 | 0.73928 | 17.8037 | 2.9263
02/09 17:00:00 | 2 | 67 | 8.2 | 220 | 36.5 | 317 | 11 | 23.6341 | 21.8352 | 21.1 | 1 | 23.9 | 4783.2745 | 0.41226 | 8.5425 | 80.5821 | 8.5425 | 27.0352 | 0.9272 | 18 | 0.73928 | 18 | 2.9263
02/09 17:15:00 | 2 | 67 | 7.575 | 220 | 24.25 | 219 | 11 | 23.1443 | 22.6533 | 21.1 | 1 | 23.9 | 4898.629 | 0.27688 | 6.5922 | 119.4007 | 6.5922 | 26.1152 | 0.9272 | 18 | 0.73928 | 18 | 2.9263
02/09 17:30:00 | 2 | 67 | 6.95 | 220 | 12 | 121 | 11 | 22.451 | 23.7871 | 21.1 | 1 | 23.9 | 4951.2045 | 0.068619 | 5.0975 | 154.2994 | 5.0975 | 24.8094 | 0.9272 | 18 | 0.73928 | 18 | 2.9263
02/09 17:45:00 | 2 | 67 | 6.325 | 220 | 0 | 0 | 11 | 21.5604 | 25.3474 | 21.1 | 1 | 23.9 | 5146.9352 | -0.18968 | 5.7459 | 138.6104 | 5.7459 | 23.2485 | 0.9272 | 18 | 0.73928 | 18 | 2.9263
02/09 18:00:00 | 2 | 67 | 5.7 | 220 | 0 | 0 | 11 | 21.227 | 25.9186 | 21.1 | 1 | 23.9 | 5549.3719 | -0.38394 | 8.07 | 89.2876 | 8.07 | 22.4654 | 0.9272 | 18.3607 | 0.73928 | 18 | 2.9263
02/09 18:15:00 | 1.75 | 70 | 5.825 | 217.5 | 0 | 0 | 5.5 | 20.4678 | 27.6261 | 12.8 | 1 | 40 | 5772.8724 | -0.50951 | 10.4272 | 50.2964 | 10.4272 | 21.7089 | 0.9272 | 18 | 0.73928 | 18 | 3.5641
02/09 18:30:00 | 1.5 | 73 | 5.95 | 215 | 0 | 0 | 5.5 | 20.0236 | 28.669 | 12.8 | 1 | 40 | 5458.0278 | -0.67906 | 14.692 | 7.9935 | 14.692 | 20.9814 | 0.9272 | 18 | 0.73928 | 18 | 3.5641
02/09 18:45:00 | 1.25 | 76 | 6.075 | 212.5 | 0 | 0 | 5.5 | 19.7155 | 29.4295 | 12.8 | 1 | 40 | 5227.3888 | -0.79145 | 18.2039 | 0.46883 | 18.2039 | 20.4408 | 0.9272 | 18 | 0.73928 | 18 | 3.5641
02/09 19:00:00 | 1 | 79 | 6.2 | 210 | 0 | 0 | 5.5 | 19.4275 | 30.2422 | 12.8 | 1 | 40 | 5034.8759 | -0.87347 | 21.1055 | 12.8614 | 21.1055 | 20.0259 | 0.9272 | 18 | 0.73928 | 18 | 3.5641
02/09 19:15:00 | 1 | 79 | 6.325 | 210 | 0 | 0 | 1.1 | 19.0273 | 30.9227 | 12.8 | 1 | 40 | 4819.2471 | -0.96731 | 24.7636 | 52.4812 | 24.7636 | 19.4714 | 0.9272 | 18 | 0.73928 | 18 | 3.5641
02/09 19:30:00 | 1 | 79 | 6.45 | 210 | 0 | 0 | 1.1 | 18.6837 | 31.6473 | 12.8 | 1 | 40 | 4549.4894 | -1.0681 | 29.0748 | 133.5315 | 29.0748 | 19 | 0.9272 | 18 | 0.73928 | 18 | 3.5641
02/09 19:45:00 | 1 | 79 | 6.575 | 210 | 0 | 0 | 1.1 | 18.4735 | 32.102 | 12.8 | 1 | 40 | 4324.9822 | -1.1484 | 32.7666 | 232.4829 | 32.7666 | 18.6473 | 0.9272 | 18 | 0.73928 | 18 | 3.5641
02/09 20:00:00 | 1 | 79 | 6.7 | 210 | 0 | 0 | 1.1 | 18.3265 | 32.3997 | 12.8 | 1 | 40 | 4190.2675 | -1.2033 | 35.4109 | 320.1137 | 35.4109 | 18.376 | 0.9272 | 18 | 0.73928 | 18 | 3.5641
02/09 20:15:00 | 1 | 79 | 6.3 | 210 | 0 | 0 | 1.1 | 18.1022 | 32.8574 | 12.8 | 1 | 40 | 4052.7066 | -1.2487 | 37.6629 | 405.7661 | 37.6629 | 18.121 | 0.9272 | 18 | 0.73928 | 18 | 3.5641
02/09 20:30:00 | 1 | 79 | 5.9 | 210 | 0 | 0 | 1.1 | 17.9401 | 33.1948 | 12.8 | 1 | 40 | 3926.7969 | -1.3009 | 40.3156 | 519.6732 | 40.3156 | 17.8935 | 0.9272 | 18 | 0.73928 | 18 | 3.5641
02/09 20:45:00 | 1 | 79 | 5.5 | 210 | 0 | 0 | 1.1 | 17.8375 | 33.4115 | 12.8 | 1 | 40 | 3772.9908 | -1.3414 | 42.4153 | 619.8128 | 42.4153 | 17.7025 | 0.9272 | 18 | 0.73928 | 18 | 3.5641
02/09 21:00:00 | 1 | 79 | 5.1 | 210 | 0 | 0 | 1.1 | 17.7604 | 33.5785 | 12.8 | 1 | 40 | 3634.6866 | -1.3699 | 43.9143 | 696.6992 | 43.9143 | 17.5536 | 0.9272 | 18 | 0.73928 | 18 | 3.5641
02/09 21:15:00 | 1 | 80.75 | 5.375 | 212.5 | 0 | 0 | 0 | 17.6204 | 33.8301 | 12.8 | 0 | 40 | 3517.9657 | -1.4026 | 0 | 0 | 45.6492 | 17.3333 | 0.9272 | 18 | 0.73928 | 18 | 3.5641
02/09 21:30:00 | 1 | 82.5 | 5.65 | 215 | 0 | 0 | 0 | 17.509 | 34.0406 | 12.8 | 0 | 40 | 3394.1027 | -1.4342 | 0 | 0 | 47.3446 | 17.2012 | 0.9272 | 18 | 0.73928 | 18 | 3.5641
02/09 21:45:00 | 1 | 84.25 | 5.925 | 217.5 | 0 | 0 | 0 | 17.4277 | 34.1949 | 12.8 | 0 | 40 | 3275.2023 | -1.4618 | 0 | 0 | 48.8277 | 17.0733 | 0.9272 | 18 | 0.73928 | 18 | 3.5641
02/09 22:00:00 | 1 | 86 | 6.2 | 220 | 0 | 0 | 0 | 17.3608 | 34.3141 | 12.8 | 0 | 40 | 3169.39 | -1.4831 | 0 | 0 | 49.981 | 16.9681 | 0.9272 | 18 | 0.73928 | 18 | 3.5641
02/09 22:15:00 | 1 | 86 | 5.925 | 220 | 0 | 0 | 0 | 17.3077 | 34.4037 | 12.8 | 0 | 40 | 3081.3293 | -1.5005 | 0 | 0 | 50.9281 | 16.8827 | 0.9272 | 18 | 0.73928 | 18 | 3.5641
02/09 22:30:00 | 1 | 86 | 5.65 | 220 | 0 | 0 | 0 | 17.2658 | 34.4703 | 12.8 | 0 | 40 | 3006.213 | -1.5146 | 0 | 0 | 51.6922 | 16.8131 | 0.9272 | 18 | 0.73928 | 18 | 3.5641
02/09 22:45:00 | 1 | 86 | 5.375 | 220 | 0 | 0 | 0 | 17.2322 | 34.5199 | 12.8 | 0 | 40 | 2942.0102 | -1.5259 | 0 | 0 | 52.3067 | 16.7564 | 0.9272 | 18 | 0.73928 | 18 | 3.5641
02/09 23:00:00 | 1 | 86 | 5.1 | 220 | 0 | 0 | 0 | 17.2176 | 34.5291 | 12.8 | 0 | 40 | 2851.4806 | -1.535 | 0 | 0 | 52.8045 | 16.7104 | 0.9272 | 18.0434 | 0.73928 | 18.0434 | 3.5641
02/09 23:15:00 | 1 | 86 | 5.1 | 225 | 0 | 0 | 0 | 17.1848 | 34.5692 | 12.8 | 0 | 40 | 2851.4806 | -1.5404 | 0 | 0 | 53.0998 | 16.6773 | 0.9272 | 17.9867 | 0.73928 | 17.9867 | 3.5641
02/09 23:30:00 | 1 | 86 | 5.1 | 230 | 0 | 0 | 0 | 17.1452 | 34.624 | 12.8 | 0 | 40 | 2851.4806 | -1.5484 | 0 | 0 | 53.5325 | 16.6421 | 0.9272 | 17.9458 | 0.73928 | 17.9458 | 3.5641
02/09 23:45:00 | 1 | 86 | 5.1 | 235 | 0 | 0 | 0 | 17.1053 | 34.6799 | 12.8 | 0 | 40 | 2851.4806 | -1.5573 | 0 | 0 | 54.0178 | 16.6058 | 0.9272 | 17.9004 | 0.73928 | 17.9004 | 3.5641
02/09 24:00:00 | 1 | 86 | 5.1 | 240 | 0 | 0 | 0 | 17.1077 | 34.643 | 12.8 | 0 | 40 | 3401.2045 | -1.5662 | 0 | 0 | 54.5024 | 16.5701 | 0.9272 | 18 | 0.73928 | 18 | 3.5641
02/10 00:15:00 | 1 | 84.25 | 5.375 | 242.5 | 0 | 0 | 0 | 17.1648 | 34.4909 | 12.8 | 0 | 40 | 3580.0347 | -1.5659 | 0 | 0 | 54.4891 | 16.5705 | 0.9272 | 18 | 0.73928 | 18 | 3.5641
02/10 00:30:00 | 1 | 82.5 | 5.65 | 245 | 0 | 0 | 0 | 17.1905 | 34.4043 | 12.8 | 0 | 40 | 3652.0129 | -1.5572 | 0 | 0 | 54.0121 | 16.5867 | 0.9272 | 18 | 0.73928 | 18 | 3.5641
02/10 00:45:00 | 1 | 80.75 | 5.925 | 247.5 | 0 | 0 | 0 | 17.1934 | 34.3643 | 12.8 | 0 | 40 | 3589.6063 | -1.5529 | 0 | 0 | 53.7811 | 16.5977 | 0.9272 | 18 | 0.73928 | 18 | 3.5641
02/10 01:00:00 | 1 | 79 | 6.2 | 250 | 0 | 0 | 0 | 17.1916 | 34.3307 | 12.8 | 0 | 40 | 3554.4347 | -1.5524 | 0 | 0 | 53.7526 | 16.6007 | 0.9272 | 18 | 0.73928 | 18 | 3.5641
02/10 01:15:00 | 1 | 79 | 6.075 | 247.5 | 0 | 0 | 0 | 17.1926 | 34.2937 | 12.8 | 0 | 40 | 3567.045 | -1.5527 | 0 | 0 | 53.7671 | 16.602 | 0.9272 | 18 | 0.73928 | 18 | 3.5641
02/10 01:30:00 | 1 | 79 | 5.95 | 245 | 0 | 0 | 0 | 17.1949 | 34.2549 | 12.8 | 0 | 40 | 3591.4375 | -1.5525 | 0 | 0 | 53.7592 | 16.6037 | 0.9272 | 18 | 0.73928 | 18 | 3.5641
02/10 01:45:00 | 1 | 79 | 5.825 | 242.5 | 0 | 0 | 0 | 17.1971 | 34.2161 | 12.8 | 0 | 40 | 3607.2726 | -1.5522 | 0 | 0 | 53.7407 | 16.6057 | 0.9272 | 18 | 0.73928 | 18 | 3.5641
02/10 02:00:00 | 1 | 79 | 5.7 | 240 | 0 | 0 | 0 | 17.1992 | 34.1784 | 12.8 | 0 | 40 | 3617.1778 | -1.5519 | 0 | 0 | 53.7223 | 16.6078 | 0.9272 | 18 | 0.73928 | 18 | 3.5641
02/10 02:15:00 | 1 | 77.25 | 5.825 | 242.5 | 0 | 0 | 0 | 17.1994 | 34.1404 | 12.8 | 0 | 40 | 3624.6388 | -1.5516 | 0 | 0 | 53.7101 | 16.6088 | 0.9272 | 18 | 0.73928 | 18 | 3.5641
02/10 02:30:00 | 1 | 75.5 | 5.95 | 245 | 0 | 0 | 0 | 17.1982 | 34.1022 | 12.8 | 0 | 40 | 3630.2395 | -1.5518 | 0 | 0 | 53.7198 | 16.6086 | 0.9272 | 18 | 0.73928 | 18 | 3.5641
02/10 02:45:00 | 1 | 73.75 | 6.075 | 247.5 | 0 | 0 | 0 | 17.1964 | 34.0626 | 12.8 | 0 | 40 | 3637.6298 | -1.5523 | 0 | 0 | 53.7448 | 16.6075 | 0.9272 | 18 | 0.73928 | 18 | 3.5641
02/10 03:00:00 | 1 | 72 | 6.2 | 250 | 0 | 0 | 0 | 17.1944 | 34.0204 | 12.8 | 0 | 40 | 3646.6981 | -1.5528 | 0 | 0 | 53.7766 | 16.606 | 0.9272 | 18 | 0.73928 | 18 | 3.5641
02/10 03:15:00 | 1 | 70.75 | 6.45 | 252.5 | 0 | 0 | 0 | 17.1911 | 33.9778 | 12.8 | 0 | 40 | 3655.6331 | -1.5536 | 0 | 0 | 53.8166 | 16.6034 | 0.9272 | 18 | 0.73928 | 18 | 3.5641
02/10 03:30:00 | 1 | 69.5 | 6.7 | 255 | 0 | 0 | 0 | 17.187 | 33.9339 | 12.8 | 0 | 40 | 3664.5714 | -1.5546 | 0 | 0 | 53.8709 | 16.6 | 0.9272 | 18 | 0.73928 | 18 | 3.5641
02/10 03:45:00 | 1 | 68.25 | 6.95 | 257.5 | 0 | 0 | 0 | 17.1822 | 33.8881 | 12.8 | 0 | 40 | 3675.4969 | -1.5558 | 0 | 0 | 53.9382 | 16.5955 | 0.9272 | 18 | 0.73928 | 18 | 3.5641
02/10 04:00:00 | 1 | 67 | 7.2 | 260 | 0 | 0 | 0 | 17.1774 | 33.8389 | 12.8 | 0 | 40 | 3688.7783 | -1.5571 | 0 | 0 | 54.0101 | 16.5912 | 0.9272 | 18 | 0.73928 | 18 | 3.5641
02/10 04:15:00 | 0.75 | 68.25 | 7.45 | 260 | 0 | 0 | 0 | 17.1669 | 33.8015 | 12.8 | 0 | 40 | 3755.5016 | -1.5596 | 0 | 0 | 54.1446 | 16.5759 | 0.9272 | 18 | 0.73928 | 18 | 3.5641
02/10 04:30:00 | 0.5 | 69.5 | 7.7 | 260 | 0 | 0 | 0 | 17.1527 | 33.7709 | 12.8 | 0 | 40 | 3823.7296 | -1.5631 | 0 | 0 | 54.3363 | 16.5574 | 0.9272 | 18 | 0.73928 | 18 | 3.5641
02/10 04:45:00 | 0.25 | 70.75 | 7.95 | 260 | 0 | 0 | 0 | 17.1367 | 33.7424 | 12.8 | 0 | 40 | 3900.0569 | -1.5674 | 0 | 0 | 54.5705 | 16.536 | 0.9272 | 18 | 0.73928 | 18 | 3.5641
02/10 05:00:00 | 0 | 72 | 8.2 | 260 | 0 | 0 | 0 | 17.1194 | 33.7155 | 12.8 | 0 | 40 | 3984.0826 | -1.5722 | 0 | 0 | 54.8306 | 16.5122 | 0.9272 | 18 | 0.73928 | 18 | 3.5641
02/10 05:15:00 | 0 | 72 | 7.7 | 255 | 0 | 0 | 0 | 17.1125 | 33.6718 | 12.8 | 0 | 40 | 4020.9197 | -1.576 | 0 | 0 | 55.0392 | 16.4992 | 0.9272 | 18 | 0.73928 | 18 | 3.5641
02/10 05:30:00 | 0 | 72 | 7.2 | 250 | 0 | 0 | 0 | 17.1121 | 33.6174 | 12.8 | 0 | 40 | 4063.0393 | -1.578 | 0 | 0 | 55.1457 | 16.4914 | 0.9272 | 18 | 0.73928 | 18 | 3.5641
02/10 05:45:00 | 0 | 72 | 6.7 | 245 | 0 | 0 | 0 | 17.1147 | 33.5595 | 12.8 | 0 | 40 | 4091.8373 | -1.5786 | 0 | 0 | 55.1782 | 16.4885 | 0.9272 | 18 | 0.73928 | 18 | 3.5641
02/10 06:00:00 | 0 | 72 | 6.2 | 240 | 0 | 0 | 0 | 17.1187 | 33.5016 | 12.8 | 0 | 40 | 4107.6765 | -1.5785 | 0 | 0 | 55.1756 | 16.4882 | 0.9272 | 18 | 0.73928 | 18 | 3.5641
02/10 06:15:00 | 0 | 72 | 5.925 | 237.5 | 0 | 0 | 0 | 17.1219 | 33.4468 | 12.8 | 0 | 40 | 4117.4198 | -1.8502 | 0 | 0 | 69.5844 | 16.4887 | 0.818 | 18 | 0.73928 | 18 | 3.5641
02/10 06:30:00 | 0 | 72 | 5.65 | 235 | 0 | 0 | 0 | 17.1249 | 33.3941 | 12.8 | 0 | 40 | 4123.1792 | -1.8499 | 0 | 0 | 69.5669 | 16.49 | 0.818 | 18 | 0.73928 | 18 | 3.5641
02/10 06:45:00 | 0 | 72 | 5.375 | 232.5 | 0 | 0 | 0 | 17.1285 | 33.3424 | 12.8 | 0 | 40 | 4128.4581 | -1.8495 | 0 | 0 | 69.5457 | 16.4921 | 0.818 | 18 | 0.73928 | 18 | 3.5641
02/10 07:00:00 | 0 | 72 | 5.1 | 230 | 0 | 0 | 0 | 17.018 | 33.5337 | 12.8 | 0 | 40 | 4132.6281 | -1.8772 | 0 | 0 | 70.9322 | 16.2387 | 0.818 | 18 | 0.73928 | 18 | 3.5641
02/10 07:15:00 | -0.25 | 71.75 | 5.375 | 227.5 | 0 | 0 | 0 | 19.3043 | 29.0021 | 21.1 | 0 | 23.9 | 22093.6027 | -1.8729 | 0 | 0 | 70.7195 | 16.414 | 0.818 | 25.1465 | 0.73928 | 17.9864 | 3.5641
02/10 07:30:00 | -0.5 | 71.5 | 5.65 | 225 | 3 | 107 | 0 | 20.488 | 26.8698 | 21.1 | 0 | 23.9 | 22232.3282 | -1.4554 | 0 | 0 | 48.4831 | 17.4241 | 0.818 | 25.1602 | 0.73928 | 18 | 3.5641
02/10 07:45:00 | -0.75 | 71.25 | 5.925 | 222.5 | 24.25 | 180 | 0 | 20.9525 | 26.0443 | 21.1 | 0 | 23.9 | 22077.3589 | -1.2155 | 0 | 0 | 36.0079 | 18.1496 | 0.818 | 24.8505 | 0.73928 | 18 | 3.5641
02/10 08:00:00 | -1 | 71 | 6.2 | 220 | 45.5 | 253 | 0 | 21.0756 | 25.7945 | 21.1 | 0 | 23.9 | 21189.2761 | -1.102 | 0 | 0 | 30.6069 | 18.6075 | 0.818 | 24.3485 | 0.73928 | 18 | 3.5641
02/10 08:15:00 | -1 | 71 | 5.675 | 220 | 66.75 | 326 | 0 | 21.0967 | 25.7068 | 21.1 | 0 | 23.9 | 20150.3737 | -1.0503 | 0 | 0 | 28.2862 | 18.9225 | 0.818 | 23.8843 | 0.73928 | 18 | 3.5641
02/10 08:30:00 | -1 | 71 | 5.15 | 220 | 88 | 399 | 0 | 21.0989 | 25.6582 | 21.1 | 0 | 23.9 | 19245.9142 | -1.0188 | 0 | 0 | 26.9162 | 19.1802 | 0.818 | 23.5342 | 0.73928 | 18 | 3.5641
02/10 08:45:00 | -1 | 71 | 4.625 | 220 | 90.75 | 466.75 | 0 | 21.0996 | 25.624 | 21.1 | 0 | 23.9 | 18524.9724 | -0.99618 | 0 | 0 | 25.9592 | 19.3797 | 0.818 | 23.2598 | 0.73928 | 18 | 3.5641
02/10 09:00:00 | -1 | 71 | 4.1 | 220 | 93.5 | 534.5 | 0 | 21.0999 | 25.5926 | 21.1 | 0 | 23.9 | 17885.1961 | -0.97585 | 0 | 0 | 25.1139 | 19.5601 | 0.818 | 23.0151 | 0.73928 | 18 | 3.5641
02/10 09:15:00 | -0.75 | 68.25 | 4.5 | 222.5 | 96.25 | 602.25 | 0 | 21.1 | 25.5538 | 21.1 | 0 | 23.9 | 17451.6738 | -0.95247 | 0 | 0 | 24.1617 | 19.7676 | 0.818 | 22.7706 | 0.73928 | 18 | 3.5641
02/10 09:30:00 | -0.5 | 65.5 | 4.9 | 225 | 99 | 670 | 0 | 21.1 | 25.512 | 21.1 | 0 | 23.9 | 17151.186 | -0.93047 | 0 | 0 | 23.2854 | 19.9631 | 0.818 | 22.5454 | 0.73928 | 18 | 3.5641
02/10 09:45:00 | -0.25 | 62.75 | 5.3 | 227.5 | 101.5 | 695 | 0 | 21.1 | 25.4677 | 21.1 | 0 | 23.9 | 16823.4438 | -0.90964 | 0 | 0 | 22.4733 | 20.1483 | 0.818 | 22.3356 | 0.73928 | 18 | 3.5641
02/10 10:00:00 | 0 | 60 | 5.7 | 230 | 104 | 720 | 0 | 21.1 | 25.4197 | 21.1 | 0 | 23.9 | 16570.4082 | -0.88897 | 0 | 0 | 21.6851 | 20.3318 | 0.818 | 22.1297 | 0.73928 | 18 | 3.5641
02/10 10:15:00 | 0.25 | 60.25 | 6.2 | 222.5 | 106.5 | 745 | 0 | 21.1 | 25.3718 | 21.1 | 0 | 23.9 | 16336.2261 | -0.86904 | 0 | 0 | 20.9415 | 20.5087 | 0.818 | 21.9358 | 0.73928 | 18 | 3.5641
02/10 10:30:00 | 0.5 | 60.5 | 6.7 | 215 | 109 | 770 | 0 | 21.1 | 25.323 | 21.1 | 0 | 23.9 | 16081.5526 | -0.85365 | 0 | 0 | 20.3787 | 20.6457 | 0.818 | 21.6968 | 0.73928 | 18 | 3.5641
02/10 10:45:00 | 0.75 | 60.75 | 7.2 | 207.5 | 110.5 | 780 | 0 | 21.1 | 25.2734 | 21.1 | 0 | 23.9 | 15920.2026 | -0.83683 | 0 | 0 | 19.7744 | 20.795 | 0.818 | 21.5558 | 0.73928 | 18 | 3.5641
02/10 11:00:00 | 1 | 61 | 7.7 | 200 | 112 | 790 | 0 | 21.1 | 25.2235 | 21.1 | 0 | 23.9 | 15781.3242 | -0.82317 | 0 | 0 | 19.2924 | 20.9167 | 0.818 | 21.4125 | 0.73928 | 18 | 3.5641
02/10 11:15:00 | 1.25 | 60 | 7.325 | 215 | 113.5 | 800 | 0 | 21.1 | 25.1707 | 21.1 | 0 | 23.9 | 15564.0534 | -0.80851 | 0 | 0 | 18.784 | 21.0333 | 0.818 | 21.2514 | 0.73928 | 18 | 3.5641
02/10 11:30:00 | 1.5 | 59 | 6.95 | 230 | 115 | 810 | 0 | 21.1 | 25.1201 | 21.1 | 0 | 23.9 | 15357.0012 | -0.79622 | 0 | 0 | 18.3648 | 21.1426 | 0.818 | 21.0998 | 0.73928 | 18 | 3.5641
02/10 11:45:00 | 1.75 | 58 | 6.575 | 245 | 115.25 | 813.25 | 0 | 21.1 | 25.0714 | 21.1 | 0 | 23.9 | 15135.8116 | -0.78357 | 0 | 0 | 17.94 | 21.2547 | 0.818 | 20.9448 | 0.73928 | 18 | 3.5641
02/10 12:00:00 | 2 | 57 | 6.2 | 260 | 115.5 | 816.5 | 0 | 21.1 | 25.0246 | 21.1 | 0 | 23.9 | 14912.1218 | -0.77175 | 0 | 0 | 17.5491 | 21.3595 | 0.818 | 20.7978 | 0.73928 | 18 | 3.5641
02/10 12:15:00 | 2 | 55.75 | 6.075 | 260 | 115.75 | 819.75 | 0 | 21.1 | 24.9759 | 21.1 | 0 | 23.9 | 14830.5325 | -0.75047 | 0 | 0 | 16.8605 | 21.5458 | 0.818 | 20.5451 | 0.73928 | 18 | 3.5641
02/10 12:30:00 | 2 | 54.5 | 5.95 | 260 | 116 | 823 | 0 | 21.1 | 24.9264 | 21.1 | 0 | 23.9 | 14734.2524 | -0.72051 | 0 | 0 | 15.9241 | 21.8065 | 0.818 | 20.1868 | 0.73928 | 18 | 3.5641
02/10 12:45:00 | 2 | 53.25 | 5.825 | 260 | 115.75 | 818.75 | 0 | 21.1 | 24.8766 | 21.1 | 0 | 23.9 | 14672.145 | -0.68835 | 0 | 0 | 14.9615 | 22.0857 | 0.818 | 19.8048 | 0.73928 | 18 | 3.5641
02/10 13:00:00 | 2 | 52 | 5.7 | 260 | 115.5 | 814.5 | 0 | 21.1 | 24.8262 | 21.1 | 0 | 23.9 | 14614.11 | -0.65442 | 0 | 0 | 13.9947 | 22.3792 | 0.818 | 19.4033 | 0.73928 | 18 | 3.5641
02/10 13:15:00 | 2.25 | 51.25 | 5.825 | 262.5 | 115.25 | 810.25 | 0 | 20.7477 | 25.2993 | 12.8 | 0 | 32.2 | 5317.0618 | -0.6185 | 0 | 0 | 13.0255 | 22.689 | 0.818 | 18 | 0.73928 | 18 | 3.5641
02/10 13:30:00 | 2.5 | 50.5 | 5.95 | 265 | 115 | 806 | 0 | 20.7672 | 25.2082 | 12.8 | 0 | 32.2 | 5122.0186 | -0.6502 | 0 | 0 | 13.878 | 22.8234 | 0.818 | 18 | 0.73928 | 18 | 3.5641
02/10 13:45:00 | 2.75 | 49.75 | 6.075 | 267.5 | 111.75 | 799.75 | 0 | 20.9017 | 24.9504 | 12.8 | 0 | 32.2 | 4959.855 | -0.61664 | 0 | 0 | 12.9769 | 23.09 | 0.818 | 18 | 0.73928 | 18 | 3.5641
02/10 14:00:00 | 3 | 49 | 6.2 | 270 | 108.5 | 793.5 | 0 | 21.0909 | 24.5975 | 12.8 | 0 | 32.2 | 4834.893 | -0.55882 | 0 | 0 | 11.539 | 23.4311 | 0.818 | 18 | 0.73928 | 18 | 3.5641
02/10 14:15:00 | 3 | 49 | 6.2 | 267.5 | 105.25 | 787.25 | 0 | 21.2941 | 24.2351 | 12.8 | 0 | 32.2 | 4772.3066 | -0.49374 | 0 | 0 | 10.0939 | 23.7715 | 0.818 | 18 | 0.73928 | 18 | 3.5641
02/10 14:30:00 | 3 | 49 | 6.2 | 265 | 102 | 781 | 0 | 21.5054 | 23.8767 | 12.8 | 0 | 32.2 | 4726.0467 | -0.42428 | 0 | 0 | 8.7533 | 24.1319 | 0.818 | 18 | 0.73928 | 18 | 3.5641
02/10 14:45:00 | 3 | 49 | 6.2 | 262.5 | 98.5 | 757.5 | 0 | 21.6953 | 23.554 | 12.8 | 0 | 32.2 | 4687.7469 | -0.35975 | 0 | 0 | 7.6935 | 24.4402 | 0.818 | 18 | 0.73928 | 18 | 3.5641
02/10 15:00:00 | 3 | 49 | 6.2 | 260 | 95 | 734 | 0 | 21.8651 | 23.2631 | 12.8 | 0 | 32.2 | 4663.713 | -0.30078 | 0 | 0 | 6.8799 | 24.7251 | 0.818 | 18 | 0.73928 | 18 | 3.5641
02/10 15:15:00 | 3 | 49 | 7.225 | 260 | 91.5 | 710.5 | 0 | 22.003 | 23.014 | 12.8 | 0 | 32.2 | 4651.3519 | -0.24969 | 0 | 0 | 6.294 | 24.966 | 0.818 | 18 | 0.73928 | 18 | 3.5641
02/10 15:30:00 | 3 | 49 | 8.25 | 260 | 88 | 687 | 0 | 22.1136 | 22.8011 | 12.8 | 0 | 32.2 | 4646.3074 | -0.20755 | 0 | 0 | 5.8934 | 25.1673 | 0.818 | 18 | 0.73928 | 18 | 3.5641
02/10 15:45:00 | 3 | 49 | 9.275 | 260 | 81.5 | 646.5 | 0 | 22.1609 | 22.6737 | 12.8 | 0 | 32.2 | 4642.5651 | -0.1846 | 0 | 0 | 5.7065 | 25.239 | 0.818 | 18 | 0.73928 | 18 | 3.5641
02/10 16:00:00 | 3 | 49 | 10.3 | 260 | 75 | 606 | 0 | 22.1502 | 22.6225 | 12.8 | 0 | 32.2 | 4637.2899 | -0.18015 | 0 | 0 | 5.6728 | 25.2269 | 0.818 | 18 | 0.73928 | 18 | 3.5641
02/10 16:15:00 | 3 | 49 | 9.65 | 260 | 68.5 | 565.5 | 0 | 22.1174 | 22.6143 | 12.8 | 0 | 32.2 | 4625.2788 | -0.19013 | 0 | 0 | 5.7495 | 25.1587 | 0.818 | 18 | 0.73928 | 18 | 3.5641
02/10 16:30:00 | 3 | 49 | 9 | 260 | 62 | 525 | 0 | 22.0553 | 22.65 | 12.8 | 0 | 32.2 | 4604.3652 | -0.21104 | 0 | 0 | 5.9237 | 25.0232 | 0.818 | 18 | 0.73928 | 18 | 3.5641
02/10 16:45:00 | 3 | 49 | 8.35 | 260 | 49.75 | 431.5 | 0 | 21.8289 | 22.9166 | 12.8 | 0 | 32.2 | 4580.2794 | -0.27656 | 0 | 0 | 6.5885 | 24.5461 | 0.818 | 18 | 0.73928 | 18 | 3.5641
02/10 17:00:00 | 3 | 49 | 7.7 | 260 | 37.5 | 338 | 0 | 21.4803 | 23.3697 | 12.8 | 0 | 32.2 | 4523.207 | -0.38482 | 0 | 0 | 8.0842 | 23.891 | 0.818 | 18 | 0.73928 | 18 | 3.5641
02/10 17:15:00 | 2.75 | 49.75 | 6.8 | 265 | 25.25 | 244.5 | 0 | 20.9911 | 24.0115 | 12.8 | 0 | 32.2 | 4434.7166 | -0.52942 | 0 | 0 | 10.8634 | 23.0612 | 0.818 | 18 | 0.73928 | 18 | 3.5641
02/10 17:30:00 | 2.5 | 50.5 | 5.9 | 270 | 13 | 151 | 0 | 20.399 | 24.8504 | 12.8 | 0 | 32.2 | 4314.985 | -0.72447 | 0 | 0 | 16.0455 | 21.9548 | 0.818 | 18 | 0.73928 | 18 | 3.5641
02/10 17:45:00 | 2.25 | 51.25 | 5 | 275 | 0 | 0 | 0 | 19.5711 | 26.1198 | 12.8 | 0 | 32.2 | 4125.7032 | -0.98719 | 0 | 0 | 25.5835 | 20.3674 | 0.818 | 18 | 0.73928 | 18 | 3.5641
02/10 18:00:00 | 2 | 52 | 4.1 | 280 | 0 | 0 | 0 | 19.0777 | 26.9006 | 12.8 | 0 | 32.2 | 3969.863 | -1.1917 | 0 | 0 | 34.8418 | 19.5494 | 0.818 | 18 | 0.73928 | 18 | 3.5641
02/10 18:15:00 | 2 | 52 | 4.875 | 277.5 | 0 | 0 | 0 | 18.6417 | 27.5849 | 12.8 | 0 | 32.2 | 3797.9369 | -1.3204 | 0 | 0 | 41.3234 | 18.9988 | 0.818 | 18 | 0.73928 | 18 | 3.5641
02/10 18:30:00 | 2 | 52 | 5.65 | 275 | 0 | 0 | 0 | 18.3804 | 27.9827 | 12.8 | 0 | 32.2 | 3663.2175 | -1.4271 | 0 | 0 | 46.9587 | 18.5751 | 0.818 | 18 | 0.73928 | 18 | 3.5641
02/10 18:45:00 | 2 | 52 | 6.425 | 272.5 | 0 | 0 | 0 | 18.1953 | 28.2649 | 12.8 | 0 | 32.2 | 3572.9755 | -1.4999 | 0 | 0 | 50.8922 | 18.2426 | 0.818 | 18 | 0.73928 | 18 | 3.5641
02/10 19:00:00 | 2 | 52 | 7.2 | 270 | 0 | 0 | 0 | 18.0345 | 28.5049 | 12.8 | 0 | 32.2 | 3467.6024 | -1.5553 | 0 | 0 | 53.9107 | 17.9722 | 0.818 | 18 | 0.73928 | 18 | 3.5641
02/10 19:15:00 | 1.5 | 57 | 6.825 | 275 | 0 | 0 | 0 | 17.8953 | 28.7188 | 12.8 | 0 | 32.2 | 3440.3948 | -1.604 | 0 | 0 | 56.5653 | 17.7319 | 0.818 | 18 | 0.73928 | 18 | 3.5641
02/10 19:30:00 | 1 | 62 | 6.45 | 280 | 0 | 0 | 0 | 17.7758 | 28.9049 | 12.8 | 0 | 32.2 | 3422.4193 | -1.6468 | 0 | 0 | 58.8868 | 17.5183 | 0.818 | 18 | 0.73928 | 18 | 3.5641
02/10 19:45:00 | 0.5 | 67 | 6.075 | 285 | 0 | 0 | 0 | 17.675 | 29.062 | 12.8 | 0 | 32.2 | 3416.8673 | -1.6799 | 0 | 0 | 60.6735 | 17.3669 | 0.818 | 18 | 0.73928 | 18 | 3.5641
02/10 20:00:00 | 0 | 72 | 5.7 | 290 | 0 | 0 | 0 | 17.5866 | 29.202 | 12.8 | 0 | 32.2 | 3425.6507 | -1.71 | 0 | 0 | 62.2854 | 17.2198 | 0.818 | 18 | 0.73928 | 18 | 3.5641
02/10 20:15:00 | 0 | 72 | 5.7 | 285 | 0 | 0 | 0 | 17.5141 | 29.2963 | 12.8 | 0 | 32.2 | 3356.8965 | -1.7347 | 0 | 0 | 63.5986 | 17.1065 | 0.818 | 18 | 0.73928 | 18 | 3.5641
02/10 20:30:00 | 0 | 72 | 5.7 | 280 | 0 | 0 | 0 | 17.4546 | 29.367 | 12.8 | 0 | 32.2 | 3293.8863 | -1.7552 | 0 | 0 | 64.6818 | 17.0114 | 0.818 | 18 | 0.73928 | 18 | 3.5641
02/10 20:45:00 | 0 | 72 | 5.7 | 275 | 0 | 0 | 0 | 17.4047 | 29.4208 | 12.8 | 0 | 32.2 | 3237.1244 | -1.7722 | 0 | 0 | 65.5759 | 16.9317 | 0.818 | 18 | 0.73928 | 18 | 3.5641
02/10 21:00:00 | 0 | 72 | 5.7 | 270 | 0 | 0 | 0 | 17.3624 | 29.4607 | 12.8 | 0 | 32.2 | 3186.4806 | -1.7866 | 0 | 0 | 66.325 | 16.8644 | 0.818 | 18 | 0.73928 | 18 | 3.5641
02/10 21:15:00 | -0.25 | 73.5 | 5.95 | 272.5 | 0 | 0 | 0 | 17.3193 | 29.5159 | 12.8 | 0 | 32.2 | 3188.9224 | -1.7999 | 0 | 0 | 67.0157 | 16.7966 | 0.818 | 18 | 0.73928 | 18 | 3.5641
02/10 21:30:00 | -0.5 | 75 | 6.2 | 275 | 0 | 0 | 0 | 17.2945 | 29.536 | 12.8 | 0 | 32.2 | 3151.4806 | -1.8129 | 0 | 0 | 67.6822 | 16.7333 | 0.818 | 18.0613 | 0.73928 | 18.0613 | 3.5641
02/10 21:45:00 | -0.75 | 76.5 | 6.45 | 277.5 | 0 | 0 | 0 | 17.2498 | 29.5925 | 12.8 | 0 | 32.2 | 3201.4806 | -1.8221 | 0 | 0 | 68.1578 | 16.6807 | 0.818 | 18.0102 | 0.73928 | 18.0102 | 3.5641
02/10 22:00:00 | -1 | 78 | 6.7 | 280 | 0 | 0 | 0 | 17.1961 | 29.6649 | 12.8 | 0 | 32.2 | 3251.4806 | -1.8345 | 0 | 0 | 68.788 | 16.6245 | 0.818 | 17.9724 | 0.73928 | 17.9724 | 3.5641
02/10 22:15:00 | -1 | 75 | 6.45 | 282.5 | 0 | 0 | 0 | 17.1495 | 29.7206 | 12.8 | 0 | 32.2 | 3251.4806 | -1.8471 | 0 | 0 | 69.4256 | 16.5772 | 0.818 | 17.9273 | 0.73928 | 17.9273 | 3.5641
02/10 22:30:00 | -1 | 72 | 6.2 | 285 | 0 | 0 | 0 | 17.1419 | 29.7 | 12.8 | 0 | 32.2 | 3710.8754 | -1.8583 | 0 | 0 | 69.9915 | 16.5336 | 0.818 | 18 | 0.73928 | 18 | 3.5641
02/10 22:45:00 | -1 | 69 | 5.95 | 287.5 | 0 | 0 | 0 | 17.1355 | 29.675 | 12.8 | 0 | 32.2 | 3894.962 | -1.8623 | 0 | 0 | 70.1895 | 16.5085 | 0.818 | 18 | 0.73928 | 18 | 3.5641
02/10 23:00:00 | -1 | 66 | 5.7 | 290 | 0 | 0 | 0 | 17.1257 | 29.6542 | 12.8 | 0 | 32.2 | 3989.6915 | -1.8654 | 0 | 0 | 70.3444 | 16.4898 | 0.818 | 18 | 0.73928 | 18 | 3.5641
02/10 23:15:00 | -1.25 | 64.5 | 5.7 | 290 | 0 | 0 | 0 | 17.1099 | 29.633 | 12.8 | 0 | 32.2 | 4114.9842 | -1.8699 | 0 | 0 | 70.5684 | 16.4631 | 0.818 | 18 | 0.73928 | 18 | 3.5641
02/10 23:30:00 | -1.5 | 63 | 5.7 | 290 | 0 | 0 | 0 | 17.0918 | 29.613 | 12.8 | 0 | 32.2 | 4244.6639 | -1.8754 | 0 | 0 | 70.8413 | 16.4348 | 0.818 | 18 | 0.73928 | 18 | 3.5641
02/10 23:45:00 | -1.75 | 61.5 | 5.7 | 290 | 0 | 0 | 0 | 17.0732 | 29.5907 | 12.8 | 0 | 32.2 | 4378.1941 | -1.8813 | 0 | 0 | 71.1349 | 16.4055 | 0.818 | 18 | 0.73928 | 18 | 3.5641
02/10 24:00:00 | -2 | 60 | 5.7 | 290 | 0 | 0 | 0 | 17.0546 | 29.5656 | 12.8 | 0 | 32.2 | 4510.9737 | -1.8873 | 0 | 0 | 71.4321 | 16.376 | 0.818 | 18 | 0.73928 | 18 | 3.5641
02/11 00:15:00 | -2 | 60 | 5.175 | 290 | 0 | 0 | 0 | 17.046 | 29.5364 | 12.8 | 0 | 40 | 4588.2948 | -1.892 | 0 | 0 | 71.6608 | 16.3589 | 0.818 | 18 | 0.73928 | 18 | 3.5641
02/11 00:30:00 | -2 | 60 | 4.65 | 290 | 0 | 0 | 0 | 17.0445 | 29.4982 | 12.8 | 0 | 40 | 4663.2548 | -1.8945 | 0 | 0 | 71.784 | 16.3484 | 0.818 | 18 | 0.73928 | 18 | 3.5641
02/11 00:45:00 | -2 | 60 | 4.125 | 290 | 0 | 0 | 0 | 17.0461 | 29.4571 | 12.8 | 0 | 40 | 4720.714 | -1.8955 | 0 | 0 | 71.8331 | 16.343 | 0.818 | 18 | 0.73928 | 18 | 3.5641
02/11 01:00:00 | -2 | 60 | 3.6 | 290 | 0 | 0 | 0 | 17.0499 | 29.4159 | 12.8 | 0 | 40 | 4761.7199 | -1.8956 | 0 | 0 | 71.8395 | 16.3414 | 0.818 | 18 | 0.73928 | 18 | 3.5641
02/11 01:15:00 | -2.25 | 62.75 | 3.35 | 297.5 | 0 | 0 | 0 | 17.0482 | 29.3801 | 12.8 | 0 | 40 | 4844.7427 | -1.8964 | 0 | 0 | 71.8755 | 16.3319 | 0.818 | 18 | 0.73928 | 18 | 3.5641
02/11 01:30:00 | -2.5 | 65.5 | 3.1 | 305 | 0 | 0 | 0 | 17.0432 | 29.3532 | 12.8 | 0 | 40 | 4919.9186 | -1.8981 | 0 | 0 | 71.9586 | 16.3202 | 0.818 | 18 | 0.73928 | 18 | 3.5641
02/11 01:45:00 | -2.75 | 68.25 | 2.85 | 312.5 | 0 | 0 | 0 | 17.0373 | 29.3309 | 12.8 | 0 | 40 | 4998.4187 | -1.9004 | 0 | 0 | 72.0712 | 16.3069 | 0.818 | 18 | 0.73928 | 18 | 3.5641
02/11 02:00:00 | -3 | 71 | 2.6 | 320 | 0 | 0 | 0 | 17.0312 | 29.3115 | 12.8 | 0 | 40 | 5080.1667 | -1.9029 | 0 | 0 | 72.193 | 16.2929 | 0.818 | 18 | 0.73928 | 18 | 3.5641
02/11 02:15:00 | -3 | 69.5 | 3.375 | 310 | 0 | 0 | 0 | 17.0168 | 29.2974 | 12.8 | 0 | 40 | 5109.0785 | -1.9054 | 0 | 0 | 72.3179 | 16.2784 | 0.818 | 18 | 0.73928 | 18 | 3.5641
02/11 02:30:00 | -3 | 68 | 4.15 | 300 | 0 | 0 | 0 | 16.9979 | 29.2852 | 12.8 | 0 | 40 | 5137.5301 | -1.9095 | 0 | 0 | 72.5155 | 16.2608 | 0.818 | 18 | 0.73928 | 18 | 3.5641
02/11 02:45:00 | -3 | 66.5 | 4.925 | 290 | 0 | 0 | 0 | 16.977 | 29.2708 | 12.8 | 0 | 40 | 5181.501 | -1.9146 | 0 | 0 | 72.7617 | 16.2399 | 0.818 | 18 | 0.73928 | 18 | 3.5641
02/11 03:00:00 | -3 | 65 | 5.7 | 280 | 0 | 0 | 0 | 16.9553 | 29.2509 | 12.8 | 0 | 40 | 5239.7742 | -1.9201 | 0 | 0 | 73.0278 | 16.2176 | 0.818 | 18 | 0.73928 | 18 | 3.5641
02/11 03:15:00 | -3.25 | 66.5 | 5.05 | 285 | 0 | 0 | 0 | 16.9442 | 29.2293 | 12.8 | 0 | 40 | 5357.7304 | -1.9258 | 0 | 0 | 73.301 | 16.1947 | 0.818 | 18 | 0.73928 | 18 | 3.5641
02/11 03:30:00 | -3.5 | 68 | 4.4 | 290 | 0 | 0 | 0 | 16.9393 | 29.2012 | 12.8 | 0 | 40 | 5479.3005 | -1.9295 | 0 | 0 | 73.4801 | 16.1762 | 0.818 | 18 | 0.73928 | 18 | 3.5641
02/11 03:45:00 | -3.75 | 69.5 | 3.75 | 295 | 0 | 0 | 0 | 16.9371 | 29.1713 | 12.8 | 0 | 40 | 5582.1252 | -1.9319 | 0 | 0 | 73.5946 | 16.162 | 0.818 | 18 | 0.73928 | 18 | 3.5641
02/11 04:00:00 | -4 | 71 | 3.1 | 300 | 0 | 0 | 0 | 16.9366 | 29.1429 | 12.8 | 0 | 40 | 5667.439 | -1.9336 | 0 | 0 | 73.6767 | 16.1505 | 0.818 | 18 | 0.73928 | 18 | 3.5641
02/11 04:15:00 | -4.25 | 69.5 | 3.1 | 297.5 | 0 | 0 | 0 | 16.928 | 29.117 | 12.8 | 0 | 40 | 5744.5809 | -1.9359 | 0 | 0 | 73.7837 | 16.1323 | 0.818 | 18 | 0.73928 | 18 | 3.5641
02/11 04:30:00 | -4.5 | 68 | 3.1 | 295 | 0 | 0 | 0 | 16.9145 | 29.0983 | 12.8 | 0 | 40 | 5817.0218 | -1.9396 | 0 | 0 | 73.9614 | 16.1106 | 0.818 | 18 | 0.73928 | 18 | 3.5641
02/11 04:45:00 | -4.75 | 66.5 | 3.1 | 292.5 | 0 | 0 | 0 | 16.8994 | 29.0818 | 12.8 | 0 | 40 | 5902.4073 | -1.9443 | 0 | 0 | 74.185 | 16.0861 | 0.818 | 18 | 0.73928 | 18 | 3.5641
02/11 05:00:00 | -5 | 65 | 3.1 | 290 | 0 | 0 | 0 | 16.8834 | 29.0652 | 12.8 | 0 | 40 | 5999.4661 | -1.9495 | 0 | 0 | 74.4276 | 16.0598 | 0.818 | 18 | 0.73928 | 18 | 3.5641
02/11 05:15:00 | -5.25 | 66.25 | 2.975 | 287.5 | 0 | 0 | 0 | 16.8687 | 29.0557 | 12.8 | 0 | 40 | 6102.0931 | -1.9546 | 0 | 0 | 74.668 | 16.0346 | 0.818 | 18 | 0.73928 | 18 | 3.5641
02/11 05:30:00 | -5.5 | 67.5 | 2.85 | 285 | 0 | 0 | 0 | 16.8547 | 29.046 | 12.8 | 0 | 40 | 6208.2495 | -1.9595 | 0 | 0 | 74.8977 | 16.0096 | 0.818 | 18 | 0.73928 | 18 | 3.5641
02/11 05:45:00 | -5.75 | 68.75 | 2.725 | 282.5 | 0 | 0 | 0 | 16.8408 | 29.0368 | 12.8 | 0 | 40 | 6314.1104 | -1.9643 | 0 | 0 | 75.1213 | 15.9846 | 0.818 | 18 | 0.73928 | 18 | 3.5641
02/11 06:00:00 | -6 | 70 | 2.6 | 280 | 0 | 0 | 0 | 16.8269 | 29.0286 | 12.8 | 0 | 40 | 6419.777 | -1.969 | 0 | 0 | 75.3436 | 15.9597 | 0.818 | 18 | 0.73928 | 18 | 3.5641
02/11 06:15:00 | -6 | 70 | 2.975 | 277.5 | 0 | 0 | 0 | 16.811 | 29.0115 | 12.8 | 0 | 40 | 6473.5357 | -1.5287 | 0 | 0 | 52.4598 | 15.9401 | 1 | 18 | 0.73928 | 18 | 3.5641
02/11 06:30:00 | -6 | 70 | 3.35 | 275 | 0 | 0 | 0 | 16.7943 | 28.9926 | 12.8 | 0 | 40 | 6528.2886 | -1.5328 | 0 | 0 | 52.6826 | 15.9204 | 1 | 18 | 0.73928 | 18 | 3.5641
02/11 06:45:00 | -6 | 70 | 3.725 | 272.5 | 0 | 0 | 0 | 16.7776 | 28.9713 | 12.8 | 0 | 40 | 6588.7536 | -1.537 | 0 | 0 | 52.912 | 15.9006 | 1 | 18 | 0.73928 | 18 | 3.5641
02/11 07:00:00 | -6 | 70 | 4.1 | 270 | 0 | 0 | 0 | 16.7609 | 28.9469 | 12.8 | 0 | 40 | 6653.6556 | -1.5412 | 0 | 0 | 53.1425 | 15.8807 | 1 | 18 | 0.73928 | 18 | 3.5641
02/11 07:15:00 | -6.25 | 70 | 4.1 | 275 | 0 | 0 | 0 | 18.9822 | 25.1246 | 21.1 | 0 | 23.9 | 23720.7944 | -1.546 | 0 | 0 | 53.4025 | 15.8551 | 1 | 25.1607 | 0.73928 | 17.9922 | 3.5641
02/11 07:30:00 | -6.5 | 70 | 4.1 | 280 | 3 | 121 | 0 | 20.1497 | 23.2956 | 21.1 | 0 | 23.9 | 22989.4004 | -1.1825 | 0 | 0 | 34.3982 | 16.8195 | 1 | 25.1816 | 0.73928 | 18.013 | 3.5641
02/11 07:45:00 | -6.75 | 70 | 4.1 | 285 | 24.25 | 197 | 0 | 20.7082 | 22.4531 | 21.1 | 0 | 23.9 | 23229.39 | -0.97 | 0 | 0 | 24.8737 | 17.533 | 1 | 25.1687 | 0.73928 | 18 | 3.5641
02/11 08:00:00 | -7 | 70 | 4.1 | 290 | 45.5 | 273 | 0 | 20.9764 | 22.0459 | 21.1 | 0 | 23.9 | 22807.8229 | -0.8509 | 0 | 0 | 20.279 | 18.0489 | 1 | 24.9481 | 0.73928 | 18 | 3.5641
02/11 08:15:00 | -6.75 | 70 | 4.35 | 290 | 66.75 | 349 | 0 | 21.0832 | 21.8433 | 21.1 | 0 | 23.9 | 21584.63 | -0.78067 | 0 | 0 | 17.8437 | 18.4269 | 1 | 24.5151 | 0.73928 | 18 | 3.5641
02/11 08:30:00 | -6.5 | 70 | 4.6 | 290 | 88 | 425 | 0 | 21.0945 | 21.7752 | 21.1 | 0 | 23.9 | 20695.1717 | -0.73873 | 0 | 0 | 16.4889 | 18.7182 | 1 | 24.1421 | 0.73928 | 18 | 3.5641
02/11 08:45:00 | -6.25 | 70 | 4.85 | 290 | 91 | 487.75 | 0 | 21.0982 | 21.7264 | 21.1 | 0 | 23.9 | 19965.7666 | -0.71553 | 0 | 0 | 15.772 | 18.9375 | 1 | 23.8964 | 0.73928 | 18 | 3.5641
02/11 09:00:00 | -6 | 70 | 5.1 | 290 | 94 | 550.5 | 0 | 21.0994 | 21.6798 | 21.1 | 0 | 23.9 | 19235.0627 | -0.69315 | 0 | 0 | 15.1025 | 19.1568 | 1 | 23.62 | 0.73928 | 18 | 3.5641
02/11 09:15:00 | -5.75 | 68.75 | 5.25 | 282.5 | 97 | 613.25 | 0 | 21.0998 | 21.6372 | 21.1 | 0 | 23.9 | 18663.167 | -0.67298 | 0 | 0 | 14.5176 | 19.3566 | 1 | 23.3773 | 0.73928 | 18 | 3.5641
02/11 09:30:00 | -5.5 | 67.5 | 5.4 | 275 | 100 | 676 | 0 | 21.0999 | 21.5947 | 21.1 | 0 | 23.9 | 18374.1948 | -0.65259 | 0 | 0 | 13.944 | 19.5594 | 1 | 23.1358 | 0.73928 | 18 | 3.5641
02/11 09:45:00 | -5.25 | 66.25 | 5.55 | 267.5 | 102.75 | 696.5 | 0 | 21.1 | 21.5519 | 21.1 | 0 | 23.9 | 18119.358 | -0.63336 | 0 | 0 | 13.4198 | 19.7506 | 1 | 22.9112 | 0.73928 | 18 | 3.5641
02/11 10:00:00 | -5 | 65 | 5.7 | 260 | 105.5 | 717 | 0 | 21.1 | 21.5084 | 21.1 | 0 | 23.9 | 17859.0957 | -0.61438 | 0 | 0 | 12.9179 | 19.9393 | 1 | 22.6917 | 0.73928 | 18 | 3.5641
02/11 10:15:00 | -4.75 | 62.25 | 5.175 | 262.5 | 108.25 | 737.5 | 0 | 21.1 | 21.4634 | 21.1 | 0 | 23.9 | 17431.8874 | -0.59517 | 0 | 0 | 12.4262 | 20.1302 | 1 | 22.4448 | 0.73928 | 18 | 3.5641
02/11 10:30:00 | -4.5 | 59.5 | 4.65 | 265 | 111 | 758 | 0 | 21.1 | 21.4211 | 21.1 | 0 | 23.9 | 17080.2152 | -0.57668 | 0 | 0 | 11.9676 | 20.3136 | 1 | 22.2071 | 0.73928 | 18 | 3.5641
02/11 10:45:00 | -4.25 | 56.75 | 4.125 | 267.5 | 111.75 | 772.5 | 0 | 21.1 | 21.3809 | 21.1 | 0 | 23.9 | 16717.2842 | -0.56264 | 0 | 0 | 11.6296 | 20.453 | 1 | 21.9493 | 0.73928 | 18 | 3.5641
02/11 11:00:00 | -4 | 54 | 3.6 | 270 | 112.5 | 787 | 0 | 21.1 | 21.3434 | 21.1 | 0 | 23.9 | 16398.8609 | -0.55002 | 0 | 0 | 11.3329 | 20.5784 | 1 | 21.7247 | 0.73928 | 18 | 3.5641
02/11 11:15:00 | -3.75 | 54.25 | 3.35 | 265 | 113.25 | 801.5 | 0 | 21.1 | 21.3083 | 21.1 | 0 | 23.9 | 16172.6402 | -0.53649 | 0 | 0 | 11.0226 | 20.7122 | 1 | 21.5784 | 0.73928 | 18 | 3.5641
02/11 11:30:00 | -3.5 | 54.5 | 3.1 | 260 | 114 | 816 | 0 | 21.1 | 21.2756 | 21.1 | 0 | 23.9 | 15908.5691 | -0.5234 | 0 | 0 | 10.7299 | 20.8415 | 1 | 21.4053 | 0.73928 | 18 | 3.5641
02/11 11:45:00 | -3.25 | 54.75 | 2.85 | 255 | 115 | 817.75 | 0 | 21.1 | 21.2454 | 21.1 | 0 | 23.9 | 15703.6717 | -0.51194 | 0 | 0 | 10.4796 | 20.9547 | 1 | 21.2517 | 0.73928 | 18 | 3.5641
02/11 12:00:00 | -3 | 55 | 2.6 | 250 | 116 | 819.5 | 0 | 21.1 | 21.2175 | 21.1 | 0 | 23.9 | 15512.6595 | -0.50041 | 0 | 0 | 10.2336 | 21.0684 | 1 | 21.0971 | 0.73928 | 18 | 3.5641
02/11 12:15:00 | -2.75 | 53.75 | 2.475 | 252.5 | 117 | 821.25 | 0 | 21.1 | 21.1896 | 21.1 | 0 | 23.9 | 15411.8143 | -0.47851 | 0 | 0 | 9.7823 | 21.2821 | 1 | 20.8073 | 0.73928 | 18 | 3.5641
02/11 12:30:00 | -2.5 | 52.5 | 2.35 | 255 | 118 | 823 | 0 | 21.1 | 21.1625 | 21.1 | 0 | 23.9 | 15254.7326 | -0.44806 | 0 | 0 | 9.189 | 21.578 | 1 | 20.4044 | 0.73928 | 18 | 3.5641
02/11 12:45:00 | -2.25 | 51.25 | 2.225 | 257.5 | 117 | 820.25 | 0 | 21.1 | 21.1363 | 21.1 | 0 | 23.9 | 15137.3051 | -0.41626 | 0 | 0 | 8.612 | 21.886 | 1 | 19.9819 | 0.73928 | 18 | 3.5641
02/11 13:00:00 | -2 | 50 | 2.1 | 260 | 116 | 817.5 | 0 | 21.1 | 21.1108 | 21.1 | 0 | 23.9 | 15015.4427 | -0.38065 | 0 | 0 | 8.0173 | 22.2116 | 1 | 19.5368 | 0.73928 | 18 | 3.5641
02/11 13:15:00 | -1.75 | 48 | 1.95 | 260 | 115 | 814.75 | 0 | 20.7162 | 21.5785 | 12.8 | 0 | 32.2 | 5429.359 | -0.34525 | 0 | 0 | 7.4798 | 22.551 | 1 | 18 | 0.73928 | 18 | 3.5641
02/11 13:30:00 | -1.5 | 46 | 1.8 | 260 | 114 | 812 | 0 | 20.7398 | 21.5167 | 12.8 | 0 | 32.2 | 5267.2064 | -0.37605 | 0 | 0 | 7.9445 | 22.6994 | 1 | 18 | 0.73928 | 18 | 3.5641
02/11 13:45:00 | -1.25 | 44 | 1.65 | 260 | 111 | 806 | 0 | 20.8925 | 21.2918 | 12.8 | 0 | 32.2 | 5128.9311 | -0.34172 | 0 | 0 | 7.4291 | 23.0004 | 1 | 18 | 0.73928 | 18 | 3.5641
02/11 14:00:00 | -1 | 42 | 1.5 | 260 | 108 | 800 | 0 | 21.1021 | 20.9883 | 12.8 | 0 | 32.2 | 5016.1077 | -0.28444 | 0 | 0 | 6.6807 | 23.3704 | 1 | 18 | 0.73928 | 18 | 3.5641
02/11 14:15:00 | -1 | 42 | 2.275 | 262.5 | 105 | 794 | 0 | 21.3119 | 20.6849 | 12.8 | 0 | 32.2 | 4971.0655 | -0.22084 | 0 | 0 | 6.0117 | 23.7348 | 1 | 18 | 0.73928 | 18 | 3.5641
02/11 14:30:00 | -1 | 42 | 3.05 | 265 | 102 | 788 | 0 | 21.518 | 20.3916 | 12.8 | 0 | 32.2 | 4943.2389 | -0.15665 | 0 | 0 | 5.5085 | 24.1037 | 1 | 18 | 0.73928 | 18 | 3.5641
02/11 14:45:00 | -1 | 42 | 3.825 | 267.5 | 98 | 765.75 | 0 | 21.6964 | 20.1327 | 12.8 | 0 | 32.2 | 4917.1683 | -0.099536 | 0 | 0 | 5.2052 | 24.4094 | 1 | 18 | 0.73928 | 18 | 3.5641
02/11 15:00:00 | -1 | 42 | 4.6 | 270 | 94 | 743.5 | 0 | 21.8489 | 19.9034 | 12.8 | 0 | 32.2 | 4897.9669 | -0.049402 | 0 | 0 | 5.0505 | 24.6805 | 1 | 18 | 0.73928 | 18 | 3.5641
02/11 15:15:00 | -0.75 | 42.25 | 4.35 | 267.5 | 90 | 721.25 | 0 | 22.0058 | 19.6774 | 12.8 | 0 | 32.2 | 4863.7144 | -0.0027974 | 0 | 0 | 5.0002 | 24.9473 | 1 | 18 | 0.73928 | 18 | 3.5641
02/11 15:30:00 | -0.5 | 42.5 | 4.1 | 265 | 86 | 699 | 0 | 22.1564 | 19.4641 | 12.8 | 0 | 32.2 | 4832.6602 | 0.041533 | 0 | 0 | 5.0357 | 25.1873 | 1 | 18 | 0.73928 | 18 | 3.5641
02/11 15:45:00 | -0.25 | 42.75 | 3.85 | 262.5 | 80.25 | 653 | 0 | 22.2387 | 19.3348 | 12.8 | 0 | 32.2 | 4808.9285 | 0.070037 | 0 | 0 | 5.1016 | 25.2864 | 1 | 18 | 0.73928 | 18 | 3.5641
02/11 16:00:00 | 0 | 43 | 3.6 | 260 | 74.5 | 607 | 0 | 22.2583 | 19.2821 | 12.8 | 0 | 32.2 | 4790.1979 | 0.081444 | 0 | 0 | 5.1374 | 25.3025 | 1 | 18 | 0.73928 | 18 | 3.5641
02/11 16:15:00 | 0 | 42 | 3.225 | 260 | 68.75 | 561 | 0 | 22.2281 | 19.2889 | 12.8 | 0 | 32.2 | 4789.6049 | 0.075881 | 0 | 0 | 5.1192 | 25.2307 | 1 | 18 | 0.73928 | 18 | 3.5641
02/11 16:30:00 | 0 | 41 | 2.85 | 260 | 63 | 515 | 0 | 22.1554 | 19.3472 | 12.8 | 0 | 32.2 | 4782.0711 | 0.056568 | 0 | 0 | 5.0663 | 25.0862 | 1 | 18 | 0.73928 | 18 | 3.5641
02/11 16:45:00 | 0 | 40 | 2.475 | 260 | 50.75 | 421.75 | 0 | 21.9213 | 19.5993 | 12.8 | 0 | 32.2 | 4767.224 | -0.0038332 | 0 | 0 | 5.0003 | 24.6051 | 1 | 18 | 0.73928 | 18 | 3.5641
02/11 17:00:00 | 0 | 39 | 2.1 | 260 | 38.5 | 328.5 | 0 | 21.5672 | 20.0064 | 12.8 | 0 | 32.2 | 4720.5045 | -0.1026 | 0 | 0 | 5.218 | 23.9431 | 1 | 18 | 0.73928 | 18 | 3.5641
02/11 17:15:00 | -0.25 | 39.75 | 1.95 | 270 | 26.25 | 235.25 | 0 | 21.062 | 20.5956 | 12.8 | 0 | 32.2 | 4668.1508 | -0.23445 | 0 | 0 | 6.1405 | 23.1001 | 1 | 18 | 0.73928 | 18 | 3.5641
02/11 17:30:00 | -0.5 | 40.5 | 1.8 | 280 | 14 | 142 | 0 | 20.4787 | 21.3243 | 12.8 | 0 | 32.2 | 4565.7413 | -0.41286 | 0 | 0 | 8.5529 | 21.9805 | 1 | 18 | 0.73928 | 18 | 3.5641
02/11 17:45:00 | -0.75 | 41.25 | 1.65 | 290 | 0 | 0 | 0 | 19.572 | 22.5078 | 12.8 | 0 | 32.2 | 4437.9708 | -0.65119 | 0 | 0 | 13.9054 | 20.3749 | 1 | 18 | 0.73928 | 18 | 3.5641
02/11 18:00:00 | -1 | 42 | 1.5 | 300 | 0 | 0 | 0 | 19.0978 | 23.1599 | 12.8 | 0 | 32.2 | 4337.3562 | -0.84366 | 0 | 0 | 20.0184 | 19.5515 | 1 | 18 | 0.73928 | 18 | 3.5641
02/11 18:15:00 | -1 | 42 | 1.125 | 315 | 0 | 0 | 0 | 18.6663 | 23.7601 | 12.8 | 0 | 32.2 | 4195.2336 | -0.95881 | 0 | 0 | 24.4179 | 18.9843 | 1 | 18 | 0.73928 | 18 | 3.5641
02/11 18:30:00 | -1 | 42 | 0.75 | 330 | 0 | 0 | 0 | 18.4101 | 24.1203 | 12.8 | 0 | 32.2 | 4082.2123 | -1.055 | 0 | 0 | 28.4906 | 18.5523 | 1 | 18 | 0.73928 | 18 | 3.5641
02/11 18:45:00 | -1 | 42 | 0.375 | 345 | 0 | 0 | 0 | 18.2328 | 24.3791 | 12.8 | 0 | 32.2 | 4005.5827 | -1.1204 | 0 | 0 | 31.4545 | 18.2128 | 1 | 18 | 0.73928 | 18 | 3.5641
02/11 19:00:00 | -1 | 42 | 0 | 0 | 0 | 0 | 0 | 18.0816 | 24.6037 | 12.8 | 0 | 32.2 | 3918.6778 | -1.1695 | 0 | 0 | 33.7727 | 17.9389 | 1 | 18 | 0.73928 | 18 | 3.5641
02/11 19:15:00 | -1 | 42 | 0 | 0 | 0 | 0 | 0 | 17.9503 | 24.7908 | 12.8 | 0 | 32.2 | 3829.9735 | -1.2106 | 0 | 0 | 35.7655 | 17.7137 | 1 | 18 | 0.73928 | 18 | 3.5641
02/11 19:30:00 | -1 | 42 | 0 | 0 | 0 | 0 | 0 | 17.8403 | 24.9461 | 12.8 | 0 | 32.2 | 3744.9277 | -1.2433 | 0 | 0 | 37.3873 | 17.5475 | 1 | 18 | 0.73928 | 18 | 3.5641
02/11 19:45:00 | -1 | 42 | 0 | 0 | 0 | 0 | 0 | 17.7471 | 25.0764 | 12.8 | 0 | 32.2 | 3666.9287 | -1.2717 | 0 | 0 | 38.8205 | 17.3979 | 1 | 18 | 0.73928 | 18 | 3.5641
02/11 20:00:00 | -1 | 42 | 0 | 0 | 0 | 0 | 0 | 17.6687 | 25.184 | 12.8 | 0 | 32.2 | 3596.5854 | -1.2955 | 0 | 0 | 40.0392 | 17.273 | 1 | 18 | 0.73928 | 18 | 3.5641
02/11 20:15:00 | -1 | 42 | 0 | 0 | 0 | 0 | 0 | 17.6016 | 25.2742 | 12.8 | 0 | 32.2 | 3534.0833 | -1.3159 | 0 | 0 | 41.0888 | 17.1654 | 1 | 18 | 0.73928 | 18 | 3.5641
02/11 20:30:00 | -1 | 42 | 0 | 0 | 0 | 0 | 0 | 17.5442 | 25.3493 | 12.8 | 0 | 32.2 | 3478.5439 | -1.3333 | 0 | 0 | 41.9908 | 17.0739 | 1 | 18 | 0.73928 | 18 | 3.5641
02/11 20:45:00 | -1 | 42 | 0 | 0 | 0 | 0 | 0 | 17.4953 | 25.4108 | 12.8 | 0 | 32.2 | 3428.74 | -1.348 | 0 | 0 | 42.7644 | 16.9963 | 1 | 18 | 0.73928 | 18 | 3.5641
02/11 21:00:00 | -1 | 42 | 0 | 0 | 0 | 0 | 0 | 17.4539 | 25.4606 | 12.8 | 0 | 32.2 | 3384.1211 | -1.3606 | 0 | 0 | 43.4248 | 16.9305 | 1 | 18 | 0.73928 | 18 | 3.5641
02/11 21:15:00 | -1.25 | 44 | 0.525 | 40 | 0 | 0 | 0 | 17.4076 | 25.5133 | 12.8 | 0 | 32.2 | 3392.2953 | -1.3729 | 0 | 0 | 44.0719 | 16.8588 | 1 | 18 | 0.73928 | 18 | 3.5641
02/11 21:30:00 | -1.5 | 46 | 1.05 | 80 | 0 | 0 | 0 | 17.3817 | 25.5298 | 12.8 | 0 | 32.2 | 3351.4806 | -1.3855 | 0 | 0 | 44.7421 | 16.7893 | 1 | 18.0781 | 0.73928 | 18.0781 | 3.5641
02/11 21:45:00 | -1.75 | 48 | 1.575 | 120 | 0 | 0 | 0 | 17.3341 | 25.5791 | 12.8 | 0 | 32.2 | 3401.4806 | -1.3945 | 0 | 0 | 45.2199 | 16.7317 | 1 | 18.0294 | 0.73928 | 18.0294 | 3.5641
02/11 22:00:00 | -2 | 50 | 2.1 | 160 | 0 | 0 | 0 | 17.2758 | 25.6426 | 12.8 | 0 | 32.2 | 3451.4806 | -1.4067 | 0 | 0 | 45.8677 | 16.669 | 1 | 17.996 | 0.73928 | 17.996 | 3.5641
02/11 22:15:00 | -2.25 | 52.5 | 2.225 | 157.5 | 0 | 0 | 0 | 17.2188 | 25.6992 | 12.8 | 0 | 32.2 | 3501.4806 | -1.4201 | 0 | 0 | 46.5856 | 16.6069 | 1 | 17.9533 | 0.73928 | 17.9533 | 3.5641
02/11 22:30:00 | -2.5 | 55 | 2.35 | 155 | 0 | 0 | 0 | 17.1609 | 25.7577 | 12.8 | 0 | 32.2 | 3551.4806 | -1.4333 | 0 | 0 | 47.2967 | 16.5448 | 1 | 17.9019 | 0.73928 | 17.9019 | 3.5641
02/11 22:45:00 | -2.75 | 57.5 | 2.475 | 152.5 | 0 | 0 | 0 | 17.1447 | 25.7479 | 12.8 | 0 | 32.2 | 4154.3252 | -1.4468 | 0 | 0 | 48.0188 | 16.4823 | 1 | 18 | 0.73928 | 18 | 3.5641
02/11 23:00:00 | -3 | 60 | 2.6 | 150 | 0 | 0 | 0 | 17.125 | 25.7438 | 12.8 | 0 | 32.2 | 4400.7861 | -1.4533 | 0 | 0 | 48.3735 | 16.4376 | 1 | 18 | 0.73928 | 18 | 3.5641
02/11 23:15:00 | 0 | 51.25 | 2.725 | 155 | 0 | 0 | 0 | 17.1557 | 25.6755 | 12.8 | 0 | 32.2 | 3867.9247 | -1.4479 | 0 | 0 | 48.0826 | 16.517 | 1 | 18 | 0.73928 | 18 | 3.5641
02/11 23:30:00 | 3 | 42.5 | 2.85 | 160 | 0 | 0 | 0 | 17.2257 | 25.5435 | 12.8 | 0 | 32.2 | 3519.256 | -1.4327 | 0 | 0 | 47.2599 | 16.634 | 1 | 18 | 0.73928 | 18 | 3.5641
02/11 23:45:00 | 6 | 33.75 | 2.975 | 165 | 0 | 0 | 0 | 17.3181 | 25.3738 | 12.8 | 0 | 32.2 | 3511.0597 | -1.4091 | 0 | 0 | 45.9968 | 16.7862 | 1 | 18 | 0.73928 | 18 | 3.5641
02/11 24:00:00 | 9 | 25 | 3.1 | 170 | 0 | 0 | 0 | 17.4269 | 25.1733 | 12.8 | 0 | 32.2 | 3427.2773 | -1.38 | 0 | 0 | 44.4487 | 16.9665 | 1 | 18 | 0.73928 | 18 | 3.5641
02/12 00:15:00 | 9 | 25 | 3.225 | 170 | 0 | 0 | 0 | 17.4337 | 25.1309 | 12.8 | 0 | 40 | 3313.0691 | -1.3601 | 0 | 0 | 43.3989 | 17.0349 | 1 | 18 | 0.73928 | 18 | 3.5641
02/12 00:30:00 | 9 | 25 | 3.35 | 170 | 0 | 0 | 0 | 17.4377 | 25.0926 | 12.8 | 0 | 40 | 3142.3093 | -1.3554 | 0 | 0 | 43.153 | 17.075 | 1 | 18 | 0.73928 | 18 | 3.5641
02/12 00:45:00 | 9 | 25 | 3.475 | 170 | 0 | 0 | 0 | 17.4562 | 25.0303 | 12.8 | 0 | 40 | 3101.4937 | -1.3519 | 0 | 0 | 42.9677 | 17.1069 | 1 | 18 | 0.73928 | 18 | 3.5641
02/12 01:00:00 | 9 | 25 | 3.6 | 170 | 0 | 0 | 0 | 17.4774 | 24.9635 | 12.8 | 0 | 40 | 3060.2134 | -1.3465 | 0 | 0 | 42.6859 | 17.1397 | 1 | 18 | 0.73928 | 18 | 3.5641
02/12 01:15:00 | 9 | 25 | 3.475 | 170 | 0 | 0 | 0 | 17.4732 | 24.9381 | 12.8 | 0 | 40 | 2651.4806 | -1.3409 | 0 | 0 | 42.3916 | 17.1719 | 1 | 17.9155 | 0.73928 | 17.9155 | 3.5641
02/12 01:30:00 | 9 | 25 | 3.35 | 170 | 0 | 0 | 0 | 17.4874 | 24.8845 | 12.8 | 0 | 40 | 2651.4806 | -1.3396 | 0 | 0 | 42.3241 | 17.1914 | 1 | 17.949 | 0.73928 | 17.949 | 3.5641
02/12 01:45:00 | 9 | 25 | 3.225 | 170 | 0 | 0 | 0 | 17.511 | 24.8171 | 12.8 | 0 | 40 | 2651.4806 | -1.3358 | 0 | 0 | 42.1243 | 17.2138 | 1 | 17.9685 | 0.73928 | 17.9685 | 3.5641
02/12 02:00:00 | 9 | 25 | 3.1 | 170 | 0 | 0 | 0 | 17.5374 | 24.746 | 12.8 | 0 | 40 | 2651.4806 | -1.3306 | 0 | 0 | 41.8519 | 17.239 | 1 | 17.9963 | 0.73928 | 17.9963 | 3.5641
02/12 02:15:00 | 8.8 | 25.5 | 3.225 | 172.5 | 0 | 0 | 0 | 17.553 | 24.6697 | 12.8 | 0 | 40 | 2651.4806 | -1.3257 | 0 | 0 | 41.5971 | 17.2572 | 1 | 18.0001 | 0.73928 | 18.0001 | 3.5641
02/12 02:30:00 | 8.6 | 26 | 3.35 | 175 | 0 | 0 | 0 | 17.5603 | 24.589 | 12.8 | 0 | 40 | 2651.4806 | -1.3228 | 0 | 0 | 41.4488 | 17.2693 | 1 | 18 | 0.73928 | 18 | 3.5641
02/12 02:45:00 | 8.4 | 26.5 | 3.475 | 177.5 | 0 | 0 | 0 | 17.5635 | 24.5051 | 12.8 | 0 | 40 | 2651.4806 | -1.3217 | 0 | 0 | 41.3895 | 17.2753 | 1 | 18 | 0.73928 | 18 | 3.5641
02/12 03:00:00 | 8.2 | 27 | 3.6 | 180 | 0 | 0 | 0 | 17.5643 | 24.4177 | 12.8 | 0 | 40 | 2651.4806 | -1.3215 | 0 | 0 | 41.3802 | 17.2769 | 1 | 18 | 0.73928 | 18 | 3.5641
02/12 03:15:00 | 8.15 | 27.5 | 3.475 | 180 | 0 | 0 | 0 | 17.5674 | 24.3177 | 12.8 | 0 | 40 | 2651.4806 | -1.3213 | 0 | 0 | 41.369 | 17.2825 | 1 | 18 | 0.73928 | 18 | 3.5641
02/12 03:30:00 | 8.1 | 28 | 3.35 | 180 | 0 | 0 | 0 | 17.5715 | 24.2149 | 12.8 | 0 | 40 | 2651.4806 | -1.3209 | 0 | 0 | 41.3465 | 17.2876 | 1 | 18 | 0.73928 | 18 | 3.5641
02/12 03:45:00 | 8.05 | 28.5 | 3.225 | 180 | 0 | 0 | 0 | 17.5752 | 24.1115 | 12.8 | 0 | 40 | 2651.4806 | -1.3204 | 0 | 0 | 41.3206 | 17.2923 | 1 | 18 | 0.73928 | 18 | 3.5641
02/12 04:00:00 | 8 | 29 | 3.1 | 180 | 0 | 0 | 0 | 17.5782 | 24.009 | 12.8 | 0 | 40 | 2651.4806 | -1.32 | 0 | 0 | 41.3019 | 17.296 | 1 | 18 | 0.73928 | 18 | 3.5641
02/12 04:15:00 | 8.25 | 28.5 | 3.1 | 180 | 0 | 0 | 0 | 17.5855 | 23.8994 | 12.8 | 0 | 40 | 2651.4806 | -1.3187 | 0 | 0 | 41.2334 | 17.3099 | 1 | 18 | 0.73928 | 18 | 3.5641
02/12 04:30:00 | 8.5 | 28 | 3.1 | 180 | 0 | 0 | 0 | 17.596 | 23.7807 | 12.8 | 0 | 40 | 2651.4806 | -1.3166 | 0 | 0 | 41.1238 | 17.3268 | 1 | 18 | 0.73928 | 18 | 3.5641
02/12 04:45:00 | 8.75 | 27.5 | 3.1 | 180 | 0 | 0 | 0 | 17.608 | 23.6554 | 12.8 | 0 | 40 | 2651.4806 | -1.3139 | 0 | 0 | 40.9833 | 17.3461 | 1 | 18 | 0.73928 | 18 | 3.5641
02/12 05:00:00 | 9 | 27 | 3.1 | 180 | 0 | 0 | 0 | 17.6209 | 23.5231 | 12.8 | 0 | 40 | 2651.4806 | -1.3108 | 0 | 0 | 40.8254 | 17.3673 | 1 | 18 | 0.73928 | 18 | 3.5641
02/12 05:15:00 | 9.25 | 26.5 | 3.1 | 182.5 | 0 | 0 | 0 | 17.6347 | 23.384 | 12.8 | 0 | 40 | 2651.4806 | -1.3075 | 0 | 0 | 40.6566 | 17.3896 | 1 | 18 | 0.73928 | 18 | 3.5641
02/12 05:30:00 | 9.5 | 26 | 3.1 | 185 | 0 | 0 | 0 | 17.6494 | 23.2374 | 12.8 | 0 | 40 | 2651.4806 | -1.304 | 0 | 0 | 40.4762 | 17.4136 | 1 | 18 | 0.73928 | 18 | 3.5641
02/12 05:45:00 | 9.75 | 25.5 | 3.1 | 187.5 | 0 | 0 | 0 | 17.6647 | 23.083 | 12.8 | 0 | 40 | 2651.4806 | -1.3004 | 0 | 0 | 40.2865 | 17.4385 | 1 | 18 | 0.73928 | 18 | 3.5641
02/12 06:00:00 | 10 | 25 | 3.1 | 190 | 0 | 0 | 0 | 17.6793 | 22.9222 | 12.8 | 0 | 40 | 2616.1126 | -1.2965 | 0 | 0 | 40.0895 | 17.4645 | 1 | 17.9954 | 0.73928 | 17.9954 | 3.5387
02/12 06:15:00 | 9.75 | 25.5 | 3.225 | 190 | 0 | 0 | 0 | 17.5755 | 22.5833 | 12.8 | 0 | 40 | 2320.5873 | -2.3857 | 0 | 0 | 90.7236 | 17.4702 | 0.59177 | 17.6541 | 0.3733 | 17.6541 | 1.7453
02/12 06:30:00 | 9.5 | 26 | 3.35 | 190 | 0 | 0 | 0 | 17.5574 | 22.1415 | 12.8 | 0 | 40 | 3107.2024 | -2.4105 | 0 | 0 | 91.3664 | 17.4217 | 0.59177 | 18 | 0.3733 | 18 | 1.7453
02/12 06:45:00 | 9.25 | 26.5 | 3.475 | 190 | 0 | 0 | 0 | 17.5571 | 21.7802 | 12.8 | 0 | 40 | 3256.4923 | -2.4189 | 0 | 0 | 91.5775 | 17.3958 | 0.59177 | 18 | 0.3733 | 18 | 1.7453
02/12 07:00:00 | 9 | 27 | 3.6 | 190 | 0 | 0 | 0 | 17.5462 | 21.452 | 12.8 | 0 | 40 | 3343.5305 | -2.4229 | 0 | 0 | 91.6756 | 17.3789 | 0.59177 | 18 | 0.3733 | 18 | 1.7453
02/12 07:15:00 | 8.75 | 28.25 | 3.725 | 187.5 | 0 | 0 | 0 | 20.1624 | 17.9733 | 21.1 | 0 | 23.9 | 21169.5216 | -2.429 | 0 | 0 | 91.8247 | 17.3579 | 0.59177 | 32.2199 | 0.3733 | 18 | 1.7453
02/12 07:30:00 | 8.5 | 29.5 | 3.85 | 185 | 4 | 121 | 0 | 21.0059 | 16.8287 | 21.1 | 0 | 23.9 | 16368.4482 | -1.8676 | 0 | 0 | 70.4535 | 18.56 | 0.59177 | 28.3577 | 0.3733 | 18 | 1.7453
02/12 07:45:00 | 8.25 | 30.75 | 3.975 | 182.5 | 25.25 | 191.5 | 0 | 21.0919 | 16.6028 | 21.1 | 0 | 23.9 | 13239.7552 | -1.6682 | 0 | 0 | 60.042 | 19.0867 | 0.59177 | 26.6166 | 0.3733 | 18 | 1.7453
02/12 08:00:00 | 8 | 32 | 4.1 | 180 | 46.5 | 262 | 0 | 21.0994 | 16.3474 | 21.1 | 0 | 23.9 | 11218.3564 | -1.6136 | 0 | 0 | 57.0849 | 19.4054 | 0.59177 | 25.619 | 0.3733 | 18 | 1.7453
02/12 08:15:00 | 8.75 | 30.5 | 3.975 | 177.5 | 67.75 | 332.5 | 11 | 21.1001 | 17.0393 | 21.1 | 1 | 23.9 | 7027.4723 | -1.4988 | 50.8347 | 1109.9228 | 50.8347 | 20.2733 | 0.59177 | 20.9853 | 0.57945 | 17.9578 | 2.4403
02/12 08:30:00 | 9.5 | 29 | 3.85 | 175 | 89 | 403 | 11 | 21.1001 | 17.5238 | 21.1 | 1 | 23.9 | 3585.9445 | -1.4346 | 47.3652 | 890.7845 | 47.3652 | 20.7226 | 0.59177 | 20.0472 | 0.47377 | 17.9969 | 2.1367
02/12 08:45:00 | 10.25 | 27.5 | 3.725 | 172.5 | 92 | 468 | 11 | 21.1001 | 17.8762 | 21.1 | 1 | 23.9 | 2092.669 | -1.3844 | 44.6819 | 737.8104 | 44.6819 | 21.0761 | 0.59177 | 19.1881 | 0.42429 | 17.999 | 2.0834
02/12 09:00:00 | 11 | 26 | 3.6 | 170 | 95 | 533 | 11 | 21.1 | 18.3882 | 21.1 | 1 | 23.9 | 900.8181 | -1.3404 | 42.3618 | 617.1518 | 42.3618 | 21.3782 | 0.59177 | 18.1298 | 0.36888 | 17.968 | 1.9471
02/12 09:15:00 | 11 | 26.5 | 3.975 | 175 | 98 | 598 | 11 | 21.4943 | 18.2349 | 21.1 | 1 | 23.9 | 850.983 | -1.289 | 39.7037 | 492.1493 | 39.7037 | 21.7362 | 0.59177 | 17.9931 | 0.34886 | 17.993 | 1.9608
02/12 09:30:00 | 11 | 27 | 4.35 | 180 | 101 | 663 | 11 | 21.9357 | 18.3645 | 21.1 | 1 | 23.9 | 823.3429 | -1.1648 | 33.544 | 256.793 | 33.544 | 22.1886 | 0.59177 | 17.9945 | 0.32602 | 17.9938 | 1.9272
02/12 09:45:00 | 11 | 27.5 | 4.725 | 185 | 103.5 | 688 | 11 | 22.303 | 18.468 | 21.1 | 1 | 23.9 | 783.0643 | -1.0332 | 27.5368 | 100.3527 | 27.5368 | 22.6246 | 0.59177 | 17.997 | 0.3062 | 17.9952 | 1.8777
02/12 10:00:00 | 11 | 28 | 5.1 | 190 | 106 | 713 | 11 | 22.6661 | 18.5575 | 21.1 | 1 | 23.9 | 753.5307 | -0.91604 | 22.7213 | 27.0611 | 22.7213 | 23.0505 | 0.59177 | 17.9988 | 0.29175 | 17.9963 | 1.8406
02/12 10:15:00 | 11.25 | 27 | 5.25 | 192.5 | 108.5 | 738 | 11 | 23.0588 | 18.5422 | 21.1 | 1 | 23.9 | 710.1618 | -0.79381 | 18.2834 | 0.58391 | 18.2834 | 23.5075 | 0.59177 | 17.9986 | 0.27418 | 17.997 | 1.7848
02/12 10:30:00 | 11.5 | 26 | 5.4 | 195 | 111 | 763 | 11 | 23.4621 | 18.4218 | 21.1 | 1 | 23.9 | 669.4098 | -0.66849 | 14.3897 | 9.7937 | 14.3897 | 23.9548 | 0.59177 | 17.9982 | 0.25888 | 17.9976 | 1.7309
02/12 10:45:00 | 11.75 | 25 | 5.55 | 197.5 | 112.25 | 776.25 | 11 | 23.8304 | 18.2509 | 21.1 | 1 | 23.9 | 633.6189 | -0.54484 | 11.2131 | 39.7674 | 11.2131 | 24.3809 | 0.59177 | 18.0005 | 0.25299 | 17.9997 | 1.6822
02/12 11:00:00 | 12 | 24 | 5.7 | 200 | 113.5 | 789.5 | 11 | 23.9025 | 17.938 | 21.1 | 1 | 23.9 | 677.8589 | -0.4319 | 8.8904 | 74.4558 | 8.8904 | 24.7717 | 0.59177 | 18.0143 | 0.3239 | 18.0135 | 1.7423
02/12 11:15:00 | 10 | 29.25 | 5.3 | 202.5 | 114.75 | 802.75 | 8.8 | 23.9036 | 17.6919 | 21.1 | 1 | 23.9 | 654.3922 | -0.40715 | 8.4547 | 82.1661 | 8.4547 | 24.8815 | 0.59177 | 17.9944 | 0.30958 | 17.9934 | 1.7107
02/12 11:30:00 | 8 | 34.5 | 4.9 | 205 | 116 | 816 | 8.8 | 23.9033 | 17.6885 | 21.1 | 1 | 23.9 | 705.3918 | -0.39605 | 8.2678 | 85.5887 | 8.2678 | 24.9724 | 0.59177 | 18.0143 | 0.32402 | 18.0139 | 1.7787
02/12 11:45:00 | 6 | 39.75 | 4.5 | 207.5 | 116.25 | 819.25 | 8.8 | 23.903 | 17.8631 | 21.1 | 1 | 23.9 | 754.1502 | -0.39068 | 8.1793 | 87.2342 | 8.1793 | 25.0116 | 0.59177 | 18.0132 | 0.33009 | 18.0128 | 1.8416
02/12 12:00:00 | 4 | 45 | 4.1 | 210 | 116.5 | 822.5 | 8.8 | 23.9029 | 18.0959 | 21.1 | 1 | 23.9 | 796.6398 | -0.38633 | 8.1085 | 88.5611 | 8.1085 | 25.0344 | 0.59177 | 18.0111 | 0.33241 | 18.0108 | 1.8948
02/12 12:15:00 | 4.25 | 44.25 | 4.625 | 212.5 | 116.75 | 825.75 | 4.4 | 23.9028 | 17.8594 | 21.1 | 1 | 23.9 | 530.9168 | -0.37369 | 7.9074 | 92.3881 | 7.9074 | 25.1135 | 0.59177 | 17.9266 | 0.30492 | 17.9263 | 1.5347
02/12 12:30:00 | 4.5 | 43.5 | 5.15 | 215 | 117 | 829 | 4.4 | 23.9028 | 17.4537 | 21.1 | 1 | 23.9 | 528.0839 | -0.34304 | 7.448 | 101.4299 | 7.448 | 25.3454 | 0.59177 | 17.9994 | 0.34673 | 17.9991 | 1.5304
02/12 12:45:00 | 4.75 | 42.75 | 5.675 | 217.5 | 116 | 826.25 | 4.4 | 23.9026 | 17.0896 | 21.1 | 1 | 23.9 | 514.0949 | -0.30975 | 6.9942 | 110.7762 | 6.9942 | 25.6041 | 0.59177 | 17.9959 | 0.38919 | 17.9956 | 1.5093
02/12 13:00:00 | 5 | 42 | 6.2 | 220 | 115 | 823.5 | 4.4 | 23.9026 | 16.7805 | 21.1 | 1 | 23.9 | 503.685 | -0.27189 | 6.5352 | 120.6491 | 6.5352 | 25.8828 | 0.59177 | 17.997 | 0.43531 | 17.9967 | 1.4933
02/12 13:15:00 | 5.25 | 42.25 | 5.925 | 225 | 114 | 820.75 | 8.8 | 23.9026 | 16.8927 | 21.1 | 1 | 23.9 | 714.073 | -0.21917 | 5.9964 | 132.7754 | 5.9964 | 26.2724 | 0.59177 | 18.0613 | 0.54345 | 18.061 | 1.79
02/12 13:30:00 | 5.5 | 42.5 | 5.65 | 230 | 113 | 818 | 8.8 | 23.9031 | 16.9979 | 21.1 | 1 | 23.9 | 705.3511 | -0.16986 | 5.598 | 142.1155 | 5.598 | 26.6154 | 0.59177 | 17.998 | 0.59686 | 17.9977 | 1.7786
02/12 13:45:00 | 5.75 | 42.75 | 5.375 | 235 | 110.75 | 807.5 | 8.8 | 23.9033 | 17.0349 | 21.1 | 1 | 23.9 | 713.4841 | -0.12261 | 5.3114 | 149.0303 | 5.3114 | 26.9427 | 0.59177 | 18.0025 | 0.65416 | 18.0021 | 1.7893
02/12 14:00:00 | 6 | 43 | 5.1 | 240 | 108.5 | 797 | 8.8 | 23.9031 | 17.1197 | 21.1 | 1 | 23.9 | 727.0296 | -0.076002 | 5.1196 | 153.7505 | 5.1196 | 27.2681 | 0.59177 | 18.0038 | 0.71099 | 18.0035 | 1.8068
02/12 14:15:00 | 6 | 44 | 5.625 | 240 | 106.25 | 786.5 | 11 | 23.9055 | 17.4201 | 21.1 | 1 | 23.9 | 778.9773 | -0.023811 | 5.0117 | 156.4372 | 5.0117 | 27.6295 | 0.59177 | 17.721 | 0.73928 | 17.7184 | 1.8728
02/12 14:30:00 | 6 | 45 | 6.15 | 240 | 104 | 776 | 11 | 23.9039 | 17.6987 | 21.1 | 1 | 23.9 | 718.2035 | 0.021855 | 5.0099 | 156.4835 | 5.0099 | 27.931 | 0.59177 | 17.2958 | 0.7368 | 17.2928 | 1.7954
02/12 14:45:00 | 6 | 46 | 6.675 | 240 | 99.75 | 758.25 | 11 | 23.9034 | 17.9407 | 21.1 | 1 | 23.9 | 679.8171 | 0.058506 | 5.0709 | 154.9616 | 5.0709 | 28.1743 | 0.59177 | 16.984 | 0.73739 | 16.9816 | 1.7449
02/12 15:00:00 | 6 | 47 | 7.2 | 240 | 95.5 | 740.5 | 11 | 23.9031 | 18.2055 | 21.1 | 1 | 23.9 | 649.013 | 0.090991 | 5.1714 | 152.4675 | 5.1714 | 28.3888 | 0.59177 | 16.7053 | 0.73775 | 16.7022 | 1.7034
02/12 15:15:00 | 5.75 | 47.75 | 6.825 | 242.5 | 91.25 | 722.75 | 11 | 23.9032 | 18.4255 | 21.1 | 1 | 23.9 | 658.1984 | 0.11888 | 5.2927 | 149.4876 | 5.2927 | 28.5696 | 0.59177 | 16.5581 | 0.73873 | 16.5563 | 1.7158
02/12 15:30:00 | 5.5 | 48.5 | 6.45 | 245 | 87 | 705 | 11 | 23.9033 | 18.5904 | 21.1 | 1 | 23.9 | 659.8285 | 0.14374 | 5.4281 | 146.1959 | 5.4281 | 28.731 | 0.59177 | 16.3266 | 0.73848 | 16.3247 | 1.718
02/12 15:45:00 | 5.25 | 49.25 | 6.075 | 247.5 | 81.25 | 659.25 | 11 | 23.9033 | 18.7463 | 21.1 | 1 | 23.9 | 681.2514 | 0.14613 | 5.4424 | 145.8487 | 5.4424 | 28.7393 | 0.59177 | 16.3133 | 0.73899 | 16.3116 | 1.7468
02/12 16:00:00 | 5 | 50 | 5.7 | 250 | 75.5 | 613.5 | 11 | 23.9034 | 18.9027 | 21.1 | 1 | 23.9 | 709.4245 | 0.13894 | 5.3999 | 146.8768 | 5.3999 | 28.682 | 0.59177 | 16.3842 | 0.73914 | 16.3827 | 1.784
02/12 16:15:00 | 4.75 | 52.25 | 5.55 | 250 | 69.75 | 567.75 | 11 | 23.9049 | 19.1917 | 21.1 | 1 | 23.9 | 761.3702 | 0.11952 | 5.2959 | 149.4101 | 5.2959 | 28.5398 | 0.59177 | 16.7739 | 0.73928 | 16.7725 | 1.8507
02/12 16:30:00 | 4.5 | 54.5 | 5.4 | 250 | 64 | 522 | 11 | 23.9048 | 19.5354 | 21.1 | 1 | 23.9 | 807.505 | 0.09673 | 5.1938 | 151.9168 | 5.1938 | 28.3658 | 0.59177 | 17.0038 | 0.73928 | 17.0026 | 1.9082
02/12 16:45:00 | 4.25 | 56.75 | 5.25 | 250 | 51.75 | 432.75 | 11 | 23.9086 | 19.9226 | 21.1 | 1 | 23.9 | 904.9125 | 0.032143 | 5.0214 | 156.1959 | 5.0214 | 27.8996 | 0.59177 | 17.6496 | 0.73928 | 17.6489 | 2.0248
02/12 17:00:00 | 4 | 59 | 5.1 | 250 | 39.5 | 343.5 | 11 | 23.9044 | 20.3794 | 21.1 | 1 | 23.9 | 927.5334 | -0.046892 | 5.0455 | 155.5932 | 5.0455 | 27.3235 | 0.59177 | 18.0054 | 0.68826 | 18.0052 | 2.051
02/12 17:15:00 | 4 | 59 | 4.85 | 255 | 27.25 | 254.25 | 11 | 23.9032 | 20.8444 | 21.1 | 1 | 23.9 | 824.2963 | -0.13382 | 5.371 | 147.5789 | 5.371 | 26.6943 | 0.59177 | 17.9756 | 0.57856 | 17.9754 | 1.9288
02/12 17:30:00 | 4 | 59 | 4.6 | 260 | 15 | 165 | 11 | 23.9026 | 21.415 | 21.1 | 1 | 23.9 | 696.8189 | -0.24827 | 6.2794 | 126.3338 | 6.2794 | 25.862 | 0.59177 | 17.9725 | 0.4416 | 17.9672 | 1.7674
02/12 17:45:00 | 4 | 59 | 4.35 | 265 | 11.25 | 123.75 | 11 | 23.8243 | 22.1661 | 21.1 | 1 | 23.9 | 644.1373 | -0.33772 | 7.3724 | 102.9588 | 7.3724 | 25.2041 | 0.59177 | 17.982 | 0.36087 | 17.9855 | 1.6967
02/12 18:00:00 | 4 | 59 | 4.1 | 270 | 0 | 0 | 11 | 23.2214 | 23.2243 | 21.1 | 1 | 23.9 | 672.3346 | -0.48415 | 9.8964 | 58.1069 | 9.8964 | 24.2035 | 0.59177 | 17.9999 | 0.36898 | 18.0024 | 1.7348
02/12 18:15:00 | 4 | 59 | 4.625 | 267.5 | 0 | 0 | 5.5 | 22.5904 | 23.9586 | 12.8 | 1 | 40 | 419.4643 | -0.69565 | 15.1761 | 5.4903 | 15.1761 | 23.3344 | 0.59177 | 18.0012 | 0.28934 | 18.0051 | 1.3579
02/12 18:30:00 | 4 | 59 | 5.15 | 265 | 0 | 0 | 5.5 | 21.9407 | 24.7369 | 12.8 | 1 | 40 | 462.5397 | -0.88329 | 21.4716 | 15.6213 | 21.4716 | 22.6862 | 0.59177 | 18.0036 | 0.30436 | 18.004 | 1.4284
02/12 18:45:00 | 4 | 59 | 5.675 | 262.5 | 0 | 0 | 5.5 | 21.5645 | 25.2185 | 12.8 | 1 | 40 | 496.6167 | -1.059 | 28.6703 | 124.3463 | 28.6703 | 22.1445 | 0.59177 | 18.0047 | 0.31585 | 18.0023 | 1.4823
02/12 19:00:00 | 4 | 59 | 6.2 | 260 | 0 | 0 | 5.5 | 21.0782 | 25.7515 | 12.8 | 1 | 40 | 544.5332 | -1.1794 | 34.2486 | 279.8731 | 34.2486 | 21.691 | 0.59177 | 18.0066 | 0.33128 | 18.0043 | 1.5547
02/12 19:15:00 | 3.75 | 60 | 5.8 | 275 | 0 | 0 | 1.1 | 20.0184 | 27.6139 | 12.8 | 1 | 40 | 5805.3328 | -1.3439 | 42.5494 | 626.5086 | 42.5494 | 21.0404 | 0.59177 | 18 | 0.73928 | 18 | 3.5641
02/12 19:30:00 | 3.5 | 61 | 5.4 | 290 | 0 | 0 | 1.1 | 19.4913 | 28.5453 | 12.8 | 1 | 40 | 5310.0769 | -1.6155 | 57.187 | 1573.5305 | 57.187 | 20.2269 | 0.59177 | 18 | 0.73928 | 18 | 3.5641
02/12 19:45:00 | 3.25 | 62 | 5 | 305 | 0 | 0 | 1.1 | 19.1685 | 29.141 | 12.8 | 1 | 40 | 4992.8368 | -1.7708 | 65.504 | 2302.5391 | 65.504 | 19.674 | 0.59177 | 18 | 0.73928 | 18 | 3.5641
02/12 20:00:00 | 3 | 63 | 4.6 | 320 | 0 | 0 | 1.1 | 18.8456 | 29.768 | 12.8 | 1 | 40 | 4701.9885 | -1.875 | 70.8213 | 2841.1107 | 70.8213 | 19.266 | 0.59177 | 18 | 0.73928 | 18 | 3.5641
02/12 20:15:00 | 2.75 | 62.75 | 4.6 | 312.5 | 0 | 0 | 1.1 | 18.5546 | 30.3323 | 12.8 | 1 | 40 | 4450.317 | -1.9747 | 75.6057 | 3374.0333 | 75.6057 | 18.8899 | 0.59177 | 18 | 0.73928 | 18 | 3.5641
02/12 20:30:00 | 2.5 | 62.5 | 4.6 | 305 | 0 | 0 | 1.1 | 18.3308 | 30.775 | 12.8 | 1 | 40 | 4260.884 | -2.0651 | 79.6141 | 3855.7745 | 79.6141 | 18.5463 | 0.59177 | 18 | 0.73928 | 18 | 3.5641
02/12 20:45:00 | 2.25 | 62.25 | 4.6 | 297.5 | 0 | 0 | 1.1 | 18.1762 | 31.0855 | 12.8 | 1 | 40 | 4103.9921 | -2.134 | 82.4281 | 4213.1573 | 82.4281 | 18.2861 | 0.59177 | 18 | 0.73928 | 18 | 3.5641
02/12 21:00:00 | 2 | 62 | 4.6 | 290 | 0 | 0 | 1.1 | 18.0527 | 31.3329 | 12.8 | 1 | 40 | 3944.2324 | -2.1873 | 84.452 | 4479.996 | 84.452 | 18.0621 | 0.59177 | 18 | 0.73928 | 18 | 3.5641
02/12 21:15:00 | 1.5 | 64.5 | 4.475 | 290 | 0 | 0 | 0 | 17.8754 | 31.639 | 12.8 | 0 | 40 | 3864.5091 | -2.2436 | 0 | 0 | 86.4375 | 17.7772 | 0.59177 | 18 | 0.73928 | 18 | 3.5641
02/12 21:30:00 | 1 | 67 | 4.35 | 290 | 0 | 0 | 0 | 17.7274 | 31.9089 | 12.8 | 0 | 40 | 3776.7312 | -2.3009 | 0 | 0 | 88.2894 | 17.5514 | 0.59177 | 18 | 0.73928 | 18 | 3.5641
02/12 21:45:00 | 0.5 | 69.5 | 4.225 | 290 | 0 | 0 | 0 | 17.6152 | 32.1147 | 12.8 | 0 | 40 | 3701.7526 | -2.3499 | 0 | 0 | 89.7411 | 17.3526 | 0.59177 | 18 | 0.73928 | 18 | 3.5641
02/12 22:00:00 | 0 | 72 | 4.1 | 290 | 0 | 0 | 0 | 17.5209 | 32.2795 | 12.8 | 0 | 40 | 3650.9785 | -2.3897 | 0 | 0 | 90.8283 | 17.1816 | 0.59177 | 18 | 0.73928 | 18 | 3.5641
02/12 22:15:00 | -0.75 | 70.25 | 4.225 | 295 | 0 | 0 | 0 | 17.4245 | 32.4301 | 12.8 | 0 | 40 | 3669.3631 | -2.4235 | 0 | 0 | 91.6908 | 17.0351 | 0.59177 | 18 | 0.73928 | 18 | 3.5641
02/12 22:30:00 | -1.5 | 68.5 | 4.35 | 300 | 0 | 0 | 0 | 17.3303 | 32.5703 | 12.8 | 0 | 40 | 3711.3514 | -2.4578 | 0 | 0 | 92.5062 | 16.888 | 0.59177 | 18 | 0.73928 | 18 | 3.5641
02/12 22:45:00 | -2.25 | 66.75 | 4.475 | 305 | 0 | 0 | 0 | 17.2406 | 32.696 | 12.8 | 0 | 40 | 3753.7377 | -2.4909 | 0 | 0 | 93.2403 | 16.747 | 0.59177 | 18 | 0.73928 | 18 | 3.5641
02/12 23:00:00 | -3 | 65 | 4.6 | 310 | 0 | 0 | 0 | 17.1551 | 32.8073 | 12.8 | 0 | 40 | 3813.8234 | -2.5225 | 0 | 0 | 93.8913 | 16.6127 | 0.59177 | 18 | 0.73928 | 18 | 3.5641
02/12 23:15:00 | -3 | 66.5 | 4.225 | 305 | 0 | 0 | 0 | 17.0954 | 32.8839 | 12.8 | 0 | 40 | 3745.2095 | -2.5479 | 0 | 0 | 94.3802 | 16.5214 | 0.59177 | 18 | 0.73928 | 18 | 3.5641
02/12 23:30:00 | -3 | 68 | 3.85 | 300 | 0 | 0 | 0 | 17.0669 | 32.9004 | 12.8 | 0 | 40 | 3651.4806 | -2.5668 | 0 | 0 | 94.7262 | 16.4484 | 0.59177 | 18.0465 | 0.73928 | 18.0465 | 3.5641
02/12 23:45:00 | -3 | 69.5 | 3.475 | 295 | 0 | 0 | 0 | 17.0163 | 32.9661 | 12.8 | 0 | 40 | 3651.4806 | -2.5781 | 0 | 0 | 94.9257 | 16.3965 | 0.59177 | 17.9563 | 0.73928 | 17.9563 | 3.5641
02/12 24:00:00 | -3 | 71 | 3.1 | 290 | 0 | 0 | 0 | 16.9909 | 32.9836 | 12.8 | 0 | 40 | 4063.1969 | -2.5929 | 0 | 0 | 95.1774 | 16.3445 | 0.59177 | 18 | 0.73928 | 18 | 3.5641
02/13 00:15:00 | -3 | 71 | 3.35 | 285 | 0 | 0 | 0 | 16.9661 | 32.9862 | 12.8 | 0 | 40 | 4339.3597 | -2.6029 | 0 | 0 | 95.3417 | 16.2995 | 0.59177 | 18 | 0.73928 | 18 | 3.5641
02/13 00:30:00 | -3 | 71 | 3.6 | 280 | 0 | 0 | 0 | 16.9386 | 32.9927 | 12.8 | 0 | 40 | 4563.4821 | -2.6121 | 0 | 0 | 95.4901 | 16.2596 | 0.59177 | 18 | 0.73928 | 18 | 3.5641
02/13 00:45:00 | -3 | 71 | 3.85 | 275 | 0 | 0 | 0 | 16.912 | 32.996 | 12.8 | 0 | 40 | 4756.7144 | -2.6214 | 0 | 0 | 95.6367 | 16.2223 | 0.59177 | 18 | 0.73928 | 18 | 3.5641
02/13 01:00:00 | -3 | 71 | 4.1 | 270 | 0 | 0 | 0 | 16.8879 | 32.9922 | 12.8 | 0 | 40 | 4940.4783 | -2.6301 | 0 | 0 | 95.771 | 16.1883 | 0.59177 | 18 | 0.73928 | 18 | 3.5641
02/13 01:15:00 | -3 | 69.5 | 4.225 | 272.5 | 0 | 0 | 0 | 16.8672 | 32.9788 | 12.8 | 0 | 40 | 5109.766 | -2.638 | 0 | 0 | 95.8892 | 16.1581 | 0.59177 | 18 | 0.73928 | 18 | 3.5641
02/13 01:30:00 | -3 | 68 | 4.35 | 275 | 0 | 0 | 0 | 16.8491 | 32.9574 | 12.8 | 0 | 40 | 5261.6745 | -2.6449 | 0 | 0 | 95.9903 | 16.1318 | 0.59177 | 18 | 0.73928 | 18 | 3.5641
02/13 01:45:00 | -3 | 66.5 | 4.475 | 277.5 | 0 | 0 | 0 | 16.8329 | 32.93 | 12.8 | 0 | 40 | 5395.5069 | -2.651 | 0 | 0 | 96.0789 | 16.108 | 0.59177 | 18 | 0.73928 | 18 | 3.5641
02/13 02:00:00 | -3 | 65 | 4.6 | 280 | 0 | 0 | 0 | 16.8183 | 32.8967 | 12.8 | 0 | 40 | 5513.5904 | -2.6565 | 0 | 0 | 96.1569 | 16.0872 | 0.59177 | 18 | 0.73928 | 18 | 3.5641
02/13 02:15:00 | -3 | 65 | 4.725 | 275 | 0 | 0 | 0 | 16.8052 | 32.8516 | 12.8 | 0 | 40 | 5618.5985 | -2.6615 | 0 | 0 | 96.227 | 16.0685 | 0.59177 | 18 | 0.73928 | 18 | 3.5641
02/13 02:30:00 | -3 | 65 | 4.85 | 270 | 0 | 0 | 0 | 16.7934 | 32.8028 | 12.8 | 0 | 40 | 5712.0257 | -2.666 | 0 | 0 | 96.2891 | 16.052 | 0.59177 | 18 | 0.73928 | 18 | 3.5641
02/13 02:45:00 | -3 | 65 | 4.975 | 265 | 0 | 0 | 0 | 16.7827 | 32.7508 | 12.8 | 0 | 40 | 5794.5225 | -2.6701 | 0 | 0 | 96.345 | 16.037 | 0.59177 | 18 | 0.73928 | 18 | 3.5641
02/13 03:00:00 | -3 | 65 | 5.1 | 260 | 0 | 0 | 0 | 16.7728 | 32.6961 | 12.8 | 0 | 40 | 5867.9617 | -2.6738 | 0 | 0 | 96.3957 | 16.0234 | 0.59177 | 18 | 0.73928 | 18 | 3.5641
02/13 03:15:00 | -3 | 65 | 5.1 | 262.5 | 0 | 0 | 0 | 16.7651 | 32.6545 | 12.8 | 0 | 40 | 5933.6335 | -2.6771 | 0 | 0 | 96.4397 | 16.0118 | 0.59177 | 18 | 0.73928 | 18 | 3.5641
02/13 03:30:00 | -3 | 65 | 5.1 | 265 | 0 | 0 | 0 | 16.7588 | 32.61 | 12.8 | 0 | 40 | 5992.4685 | -2.6799 | 0 | 0 | 96.4759 | 16.002 | 0.59177 | 18 | 0.73928 | 18 | 3.5641
02/13 03:45:00 | -3 | 65 | 5.1 | 267.5 | 0 | 0 | 0 | 16.7537 | 32.5631 | 12.8 | 0 | 40 | 6043.0068 | -2.6821 | 0 | 0 | 96.5057 | 15.994 | 0.59177 | 18 | 0.73928 | 18 | 3.5641
02/13 04:00:00 | -3 | 65 | 5.1 | 270 | 0 | 0 | 0 | 16.7492 | 32.5151 | 12.8 | 0 | 40 | 6085.5483 | -2.6841 | 0 | 0 | 96.5313 | 15.987 | 0.59177 | 18 | 0.73928 | 18 | 3.5641
02/13 04:15:00 | -3 | 65 | 4.975 | 272.5 | 0 | 0 | 0 | 16.7467 | 32.4566 | 12.8 | 0 | 40 | 6122.3448 | -2.6858 | 0 | 0 | 96.5532 | 15.9816 | 0.59177 | 18 | 0.73928 | 18 | 3.5641
02/13 04:30:00 | -3 | 65 | 4.85 | 275 | 0 | 0 | 0 | 16.7454 | 32.3967 | 12.8 | 0 | 40 | 6154.5168 | -2.6869 | 0 | 0 | 96.5684 | 15.9778 | 0.59177 | 18 | 0.73928 | 18 | 3.5641
02/13 04:45:00 | -3 | 65 | 4.725 | 277.5 | 0 | 0 | 0 | 16.7453 | 32.3359 | 12.8 | 0 | 40 | 6180.3295 | -2.6877 | 0 | 0 | 96.578 | 15.9757 | 0.59177 | 18 | 0.73928 | 18 | 3.5641
02/13 05:00:00 | -3 | 65 | 4.6 | 280 | 0 | 0 | 0 | 16.7456 | 32.2753 | 12.8 | 0 | 40 | 6199.7512 | -2.6882 | 0 | 0 | 96.5842 | 15.9744 | 0.59177 | 18 | 0.73928 | 18 | 3.5641
02/13 05:15:00 | -3 | 65 | 5.125 | 277.5 | 0 | 0 | 0 | 16.7396 | 32.2208 | 12.8 | 0 | 40 | 6214.8375 | -2.6889 | 0 | 0 | 96.5941 | 15.97 | 0.59177 | 18 | 0.73928 | 18 | 3.5641
02/13 05:30:00 | -3 | 65 | 5.65 | 275 | 0 | 0 | 0 | 16.7295 | 32.1702 | 12.8 | 0 | 40 | 6226.6364 | -2.6912 | 0 | 0 | 96.6226 | 15.9624 | 0.59177 | 18 | 0.73928 | 18 | 3.5641
02/13 05:45:00 | -3 | 65 | 6.175 | 272.5 | 0 | 0 | 0 | 16.718 | 32.1188 | 12.8 | 0 | 40 | 6247.6898 | -2.6943 | 0 | 0 | 96.6628 | 15.9526 | 0.59177 | 18 | 0.73928 | 18 | 3.5641
02/13 06:00:00 | -3 | 65 | 6.7 | 270 | 0 | 0 | 0 | 16.7056 | 32.0652 | 12.8 | 0 | 40 | 6277.1353 | -2.6979 | 0 | 0 | 96.7084 | 15.9409 | 0.59177 | 18 | 0.73928 | 18 | 3.5641
02/13 06:15:00 | -3.25 | 68 | 6.575 | 267.5 | 0 | 0 | 0 | 16.4663 | 31.5161 | 12.8 | 0 | 40 | 9217.3083 | -1.6777 | 0 | 0 | 60.5525 | 15.9232 | 0.9363 | 18 | 0.3733 | 18 | 1.7453
02/13 06:30:00 | -3.5 | 71 | 6.45 | 265 | 0 | 0 | 0 | 16.2891 | 30.7293 | 12.8 | 0 | 40 | 9628.777 | -1.7276 | 0 | 0 | 63.2248 | 15.7744 | 0.9363 | 18 | 0.3733 | 18 | 1.7453
02/13 06:45:00 | -3.75 | 74 | 6.325 | 262.5 | 0 | 0 | 0 | 16.2086 | 30.0347 | 12.8 | 0 | 40 | 9884.8156 | -1.765 | 0 | 0 | 65.1978 | 15.6762 | 0.9363 | 18.0001 | 0.3733 | 18.0001 | 1.7453
02/13 07:00:00 | -4 | 77 | 6.2 | 260 | 0 | 0 | 0 | 16.1554 | 29.4662 | 12.8 | 0 | 40 | 10120.5481 | -1.7872 | 0 | 0 | 66.3552 | 15.5948 | 0.9363 | 18.0001 | 0.3733 | 18.0001 | 1.7453
02/13 07:15:00 | -4 | 75.5 | 6.075 | 265 | 0 | 0 | 0 | 18.7401 | 24.4866 | 21.1 | 0 | 23.9 | 28055.6336 | -1.8026 | 0 | 0 | 67.155 | 15.5377 | 0.9363 | 32.2037 | 0.3733 | 18 | 1.7453
02/13 07:30:00 | -4 | 74 | 5.95 | 270 | 5 | 136 | 0 | 20.3823 | 21.5557 | 21.1 | 0 | 23.9 | 26986.1119 | -1.3603 | 0 | 0 | 43.4088 | 16.7262 | 0.9363 | 32.2059 | 0.3733 | 18 | 1.7453
02/13 07:45:00 | -4 | 72.5 | 5.825 | 275 | 26 | 209.25 | 0 | 20.9775 | 20.3413 | 21.1 | 0 | 23.9 | 23991.7769 | -1.059 | 0 | 0 | 28.6691 | 17.673 | 0.9363 | 30.5572 | 0.3733 | 18 | 1.7453
02/13 08:00:00 | -4 | 71 | 5.7 | 280 | 47 | 282.5 | 0 | 21.0897 | 19.8541 | 21.1 | 0 | 23.9 | 21172.1981 | -0.93265 | 0 | 0 | 23.3714 | 18.1932 | 0.9363 | 29.1185 | 0.3733 | 18 | 1.7453
02/13 08:15:00 | -4 | 72.5 | 5.95 | 272.5 | 68 | 355.75 | 11 | 21.0997 | 20.0731 | 21.1 | 1 | 23.9 | 20126.0064 | -0.82455 | 19.341 | 3.3189 | 19.341 | 19.1119 | 0.9363 | 22.6924 | 0.73928 | 18 | 2.9263
02/13 08:30:00 | -4 | 74 | 6.2 | 265 | 89 | 429 | 11 | 21.1003 | 20.1437 | 21.1 | 1 | 23.9 | 16356.8189 | -0.77229 | 17.5668 | 0.0022606 | 17.5668 | 19.5835 | 0.9363 | 22.0846 | 0.73928 | 18 | 2.9263
02/13 08:45:00 | -4 | 75.5 | 6.45 | 257.5 | 91.75 | 490.5 | 11 | 21.1003 | 20.3185 | 21.1 | 1 | 23.9 | 14065.8356 | -0.73654 | 16.4204 | 1.2074 | 16.4204 | 19.9171 | 0.9363 | 21.6658 | 0.73928 | 18 | 2.9263
02/13 09:00:00 | -4 | 77 | 6.7 | 250 | 94.5 | 552 | 11 | 21.1003 | 20.5429 | 21.1 | 1 | 23.9 | 12473.4105 | -0.70375 | 15.4168 | 4.4203 | 15.4168 | 20.2168 | 0.9363 | 21.2958 | 0.73928 | 18 | 2.9263
02/13 09:15:00 | -3.75 | 77 | 6.3 | 247.5 | 97.25 | 613.5 | 11 | 21.1002 | 20.6905 | 21.1 | 1 | 23.9 | 9868.5679 | -0.66451 | 14.277 | 10.5118 | 14.277 | 20.5732 | 0.9363 | 20.3424 | 0.73928 | 18.0015 | 2.9635
02/13 09:30:00 | -3.5 | 77 | 5.9 | 245 | 100 | 675 | 11 | 21.1003 | 20.9012 | 21.1 | 1 | 23.9 | 8592.7086 | -0.6326 | 13.3993 | 16.9738 | 13.3993 | 20.8643 | 0.9363 | 19.9688 | 0.73928 | 18.0093 | 3.048
02/13 09:45:00 | -3.25 | 77 | 5.5 | 242.5 | 102.75 | 698.5 | 11 | 21.1002 | 21.1075 | 21.1 | 1 | 23.9 | 7392.0866 | -0.60425 | 12.6565 | 23.6462 | 12.6565 | 21.1178 | 0.9363 | 19.6312 | 0.73928 | 18.0056 | 3.0779
02/13 10:00:00 | -3 | 77 | 5.1 | 240 | 105.5 | 722 | 11 | 21.1002 | 21.2893 | 21.1 | 1 | 23.9 | 6239.0761 | -0.5777 | 11.9926 | 30.5436 | 11.9926 | 21.3542 | 0.9363 | 19.3149 | 0.73928 | 18.0053 | 3.1064
02/13 10:15:00 | -3 | 75.5 | 5.375 | 240 | 108.25 | 745.5 | 11 | 21.1002 | 21.4185 | 21.1 | 1 | 23.9 | 5309.0561 | -0.55231 | 11.3861 | 37.6149 | 11.3861 | 21.581 | 0.9363 | 19.0372 | 0.73928 | 17.9489 | 3.1189
02/13 10:30:00 | -3 | 74 | 5.65 | 240 | 111 | 769 | 11 | 21.1001 | 21.526 | 21.1 | 1 | 23.9 | 4751.9399 | -0.52902 | 10.8547 | 44.4161 | 10.8547 | 21.7736 | 0.9363 | 18.8023 | 0.73928 | 18.091 | 3.1399
02/13 10:45:00 | -3 | 72.5 | 5.925 | 240 | 112 | 782.25 | 11 | 21.1001 | 21.6111 | 21.1 | 1 | 23.9 | 4760.2419 | -0.511 | 10.4593 | 49.8422 | 10.4593 | 21.9344 | 0.9363 | 18.6081 | 0.73928 | 17.9978 | 3.1282
02/13 11:00:00 | -3 | 71 | 6.2 | 240 | 113 | 795.5 | 11 | 21.1001 | 21.6688 | 21.1 | 1 | 23.9 | 4585.8212 | -0.49558 | 10.1324 | 54.5655 | 10.1324 | 22.0722 | 0.9363 | 18.444 | 0.73928 | 17.998 | 3.1177
02/13 11:15:00 | -2.75 | 69.5 | 6.325 | 242.5 | 114 | 808.75 | 8.8 | 21.1001 | 21.6343 | 21.1 | 1 | 23.9 | 4051.6213 | -0.48548 | 9.9236 | 57.6931 | 9.9236 | 22.1623 | 0.9363 | 18.2784 | 0.68111 | 17.9637 | 2.9247
02/13 11:30:00 | -2.5 | 68 | 6.45 | 245 | 115 | 822 | 8.8 | 21.1 | 21.6324 | 21.1 | 1 | 23.9 | 3789.9659 | -0.47448 | 9.7014 | 61.1181 | 9.7014 | 22.2656 | 0.9363 | 18.1394 | 0.68111 | 17.9963 | 2.9054
02/13 11:45:00 | -2.25 | 66.5 | 6.575 | 247.5 | 116 | 823.75 | 8.8 | 21.1 | 21.632 | 21.1 | 1 | 23.9 | 3603.1731 | -0.46417 | 9.4979 | 64.3409 | 9.4979 | 22.3606 | 0.9363 | 18.011 | 0.68111 | 17.9943 | 2.8752
02/13 12:00:00 | -2 | 65 | 6.7 | 250 | 117 | 825.5 | 8.8 | 21.1348 | 21.5627 | 21.1 | 1 | 23.9 | 3491.0508 | -0.45392 | 9.3001 | 67.5542 | 9.3001 | 22.455 | 0.9363 | 17.9952 | 0.68111 | 17.9935 | 2.8407
02/13 12:15:00 | -1.75 | 63.75 | 6.575 | 247.5 | 118 | 827.25 | 4.4 | 21.2952 | 21.1301 | 21.1 | 1 | 23.9 | 2759.8683 | -0.43986 | 9.036 | 71.9653 | 9.036 | 22.546 | 0.9363 | 17.9169 | 0.5272 | 17.9144 | 2.3975
02/13 12:30:00 | -1.5 | 62.5 | 6.45 | 245 | 119 | 829 | 4.4 | 21.5277 | 20.6741 | 21.1 | 1 | 23.9 | 2602.5491 | -0.38842 | 8.1424 | 87.9241 | 8.1424 | 22.847 | 0.9363 | 17.995 | 0.5272 | 17.9926 | 2.3597
02/13 12:45:00 | -1.25 | 61.25 | 6.325 | 242.5 | 118 | 826.25 | 4.4 | 21.7776 | 20.2406 | 21.1 | 1 | 23.9 | 2527.1827 | -0.32019 | 7.1315 | 107.9054 | 7.1315 | 23.2151 | 0.9363 | 17.9934 | 0.5272 | 17.9913 | 2.3153
02/13 13:00:00 | -1 | 60 | 6.2 | 240 | 117 | 823.5 | 4.4 | 22.0457 | 19.7643 | 21.1 | 1 | 23.9 | 2461.3836 | -0.24483 | 6.2441 | 127.1286 | 6.2441 | 23.6254 | 0.9363 | 17.9934 | 0.5272 | 17.9934 | 2.2817
02/13 13:15:00 | -0.75 | 60 | 6.275 | 237.5 | 116 | 820.75 | 8.8 | 22.1387 | 19.7874 | 21.1 | 1 | 23.9 | 3277.9463 | -0.15434 | 5.4936 | 144.6144 | 5.4936 | 24.1528 | 0.9363 | 18 | 0.68111 | 18 | 2.7295
02/13 13:30:00 | -0.5 | 60 | 6.35 | 235 | 115 | 818 | 8.8 | 22.3924 | 19.5635 | 21.1 | 1 | 23.9 | 3250.9543 | -0.093053 | 5.1793 | 152.2735 | 5.1793 | 24.5948 | 0.9363 | 18 | 0.68111 | 18 | 2.7295
02/13 13:45:00 | -0.25 | 60 | 6.425 | 232.5 | 112.75 | 807.5 | 8.8 | 22.665 | 19.3793 | 21.1 | 1 | 23.9 | 3248.2544 | -0.010004 | 5.0021 | 156.6791 | 5.0021 | 25.0542 | 0.9363 | 18 | 0.68111 | 18 | 2.7295
02/13 14:00:00 | 0 | 60 | 6.5 | 230 | 110.5 | 797 | 8.8 | 22.9431 | 19.2298 | 21.1 | 1 | 23.9 | 3250.8153 | 0.077023 | 5.1228 | 153.6703 | 5.1228 | 25.5232 | 0.9363 | 18 | 0.68111 | 18 | 2.7295
02/13 14:15:00 | 0 | 60 | 6.55 | 227.5 | 108.25 | 786.5 | 11 | 23.1217 | 19.2979 | 21.1 | 1 | 23.9 | 3808.8523 | 0.17177 | 5.6116 | 141.792 | 5.6116 | 26.0504 | 0.9363 | 18 | 0.73928 | 18 | 2.9263
02/13 14:30:00 | 0 | 60 | 6.6 | 225 | 106 | 776 | 11 | 23.3386 | 19.2839 | 21.1 | 1 | 23.9 | 3800.9693 | 0.24341 | 6.2296 | 127.4554 | 6.2296 | 26.4741 | 0.9363 | 18 | 0.73928 | 18 | 2.9263
02/13 14:45:00 | 0 | 60 | 6.65 | 222.5 | 101.25 | 759.75 | 11 | 23.5637 | 19.2003 | 21.1 | 1 | 23.9 | 3774.3661 | 0.31415 | 7.0515 | 109.5723 | 7.0515 | 26.8485 | 0.9363 | 18 | 0.73928 | 18 | 2.9263
02/13 15:00:00 | 0 | 60 | 6.7 | 220 | 96.5 | 743.5 | 11 | 23.7727 | 19.1224 | 21.1 | 1 | 23.9 | 3778.4901 | 0.38391 | 8.0696 | 89.2959 | 8.0696 | 27.2076 | 0.9363 | 18 | 0.73928 | 18 | 2.9263
02/13 15:15:00 | 0 | 60 | 6.575 | 222.5 | 91.75 | 727.25 | 11 | 23.8574 | 19.1856 | 21.1 | 1 | 23.9 | 4293.0917 | 0.44786 | 9.1853 | 69.4541 | 9.1853 | 27.5332 | 0.9363 | 17.7759 | 0.73928 | 17.7759 | 2.9263
02/13 15:30:00 | 0 | 60 | 6.45 | 225 | 87 | 711 | 11 | 23.8851 | 19.3004 | 21.1 | 1 | 23.9 | 4885.7482 | 0.48968 | 10.01 | 56.3885 | 10.01 | 27.7986 | 0.9363 | 17.4959 | 0.73928 | 17.4959 | 2.9263
02/13 15:45:00 | 0 | 60 | 6.325 | 227.5 | 81.25 | 668 | 11 | 23.8941 | 19.4177 | 21.1 | 1 | 23.9 | 5149.4823 | 0.50415 | 10.3129 | 51.9317 | 10.3129 | 27.8864 | 0.9363 | 17.395 | 0.73928 | 17.395 | 2.9263
02/13 16:00:00 | 0 | 60 | 6.2 | 230 | 75.5 | 625 | 11 | 23.8971 | 19.5286 | 21.1 | 1 | 23.9 | 5259.4306 | 0.50689 | 10.3711 | 51.0955 | 10.3711 | 27.8927 | 0.9363 | 17.388 | 0.73928 | 17.388 | 2.9263
02/13 16:15:00 | 0 | 60 | 6.2 | 232.5 | 69.75 | 582 | 11 | 23.8981 | 19.6361 | 21.1 | 1 | 23.9 | 5086.8073 | 0.49827 | 10.1887 | 53.7364 | 10.1887 | 27.8065 | 0.9363 | 17.7012 | 0.73928 | 17.7012 | 2.9263
02/13 16:30:00 | 0 | 60 | 6.2 | 235 | 64 | 539 | 11 | 23.8984 | 19.736 | 21.1 | 1 | 23.9 | 4917.7175 | 0.48526 | 9.9191 | 57.7614 | 9.9191 | 27.6845 | 0.9363 | 17.8677 | 0.73928 | 17.8677 | 2.9263
02/13 16:45:00 | 0 | 60 | 6.2 | 237.5 | 52.25 | 441 | 11 | 23.731 | 20.0305 | 21.1 | 1 | 23.9 | 4836.2795 | 0.43287 | 8.908 | 74.1531 | 8.908 | 27.2167 | 0.9363 | 18 | 0.73928 | 18 | 2.9263
02/13 17:00:00 | 0 | 60 | 6.2 | 240 | 40.5 | 343 | 11 | 23.3852 | 20.517 | 21.1 | 1 | 23.9 | 4971.398 | 0.33969 | 7.4001 | 102.3957 | 7.4001 | 26.5699 | 0.9363 | 18 | 0.73928 | 18 | 2.9263
02/13 17:15:00 | -0.5 | 62.75 | 6.075 | 235 | 28.75 | 245 | 11 | 22.8888 | 21.234 | 21.1 | 1 | 23.9 | 5137.9218 | 0.20184 | 5.8448 | 136.2915 | 5.8448 | 25.7201 | 0.9363 | 18 | 0.73928 | 18 | 2.9263
02/13 17:30:00 | -1 | 65.5 | 5.95 | 230 | 17 | 147 | 11 | 22.2933 | 22.0569 | 21.1 | 1 | 23.9 | 5290.8415 | 0.018641 | 5.0072 | 156.5509 | 5.0072 | 24.6223 | 0.9363 | 18 | 0.73928 | 18 | 2.9263
02/13 17:45:00 | -1.5 | 68.25 | 5.825 | 225 | 12.75 | 110.25 | 11 | 21.7525 | 22.819 | 21.1 | 1 | 23.9 | 5403.8216 | -0.15721 | 5.5122 | 144.1697 | 5.5122 | 23.6969 | 0.9363 | 18 | 0.73928 | 18 | 2.9263
02/13 18:00:00 | -2 | 71 | 5.7 | 220 | 0 | 0 | 11 | 21.2081 | 23.5896 | 21.1 | 1 | 23.9 | 6110.9006 | -0.36325 | 7.7464 | 95.5074 | 7.7464 | 22.4412 | 0.9363 | 18.414 | 0.73928 | 18 | 2.9263
02/13 18:15:00 | -2 | 71 | 5.825 | 225 | 0 | 0 | 5.5 | 20.3877 | 25.325 | 12.8 | 1 | 40 | 5873.526 | -0.5254 | 10.7741 | 45.4972 | 10.7741 | 21.5698 | 0.9363 | 18 | 0.73928 | 18 | 3.5641
02/13 18:30:00 | -2 | 71 | 5.95 | 230 | 0 | 0 | 5.5 | 19.9074 | 26.3508 | 12.8 | 1 | 40 | 5596.5319 | -0.70729 | 15.523 | 3.9849 | 15.523 | 20.7874 | 0.9363 | 18 | 0.73928 | 18 | 3.5641
02/13 18:45:00 | -2 | 71 | 6.075 | 235 | 0 | 0 | 5.5 | 19.5811 | 27.0817 | 12.8 | 1 | 40 | 5385.0801 | -0.82694 | 19.4246 | 3.6305 | 19.4246 | 20.2153 | 0.9363 | 18 | 0.73928 | 18 | 3.5641
02/13 19:00:00 | -2 | 71 | 6.2 | 240 | 0 | 0 | 5.5 | 19.2541 | 27.9601 | 12.8 | 1 | 40 | 5188.9013 | -0.91262 | 22.5886 | 25.6983 | 22.5886 | 19.7834 | 0.9363 | 18 | 0.73928 | 18 | 3.5641
02/13 19:15:00 | -2 | 69.5 | 6.2 | 237.5 | 0 | 0 | 1.1 | 18.831 | 28.6604 | 12.8 | 1 | 40 | 4988.7892 | -1.0157 | 26.7847 | 85.8493 | 26.7847 | 19.1803 | 0.9363 | 18 | 0.73928 | 18 | 3.5641
02/13 19:30:00 | -2 | 68 | 6.2 | 235 | 0 | 0 | 1.1 | 18.5087 | 29.2312 | 12.8 | 1 | 40 | 4753.3961 | -1.1195 | 31.4135 | 193.0511 | 31.4135 | 18.6997 | 0.9363 | 18 | 0.73928 | 18 | 3.5641
02/13 19:45:00 | -2 | 66.5 | 6.2 | 232.5 | 0 | 0 | 1.1 | 18.2936 | 29.6133 | 12.8 | 1 | 40 | 4573.197 | -1.1988 | 35.1892 | 312.2272 | 35.1892 | 18.3297 | 0.9363 | 18 | 0.73928 | 18 | 3.5641
02/13 20:00:00 | -2 | 65 | 6.2 | 230 | 0 | 0 | 1.1 | 18.135 | 29.8859 | 12.8 | 1 | 40 | 4457.55 | -1.2555 | 38.0043 | 419.6376 | 38.0043 | 18.046 | 0.9363 | 18 | 0.73928 | 18 | 3.5641
02/13 20:15:00 | -2.25 | 66.5 | 5.675 | 227.5 | 0 | 0 | 1.1 | 17.9001 | 30.3163 | 12.8 | 1 | 40 | 4370.7633 | -1.3043 | 40.4891 | 527.615 | 40.4891 | 17.7702 | 0.9363 | 18 | 0.73928 | 18 | 3.5641
02/13 20:30:00 | -2.5 | 68 | 5.15 | 225 | 0 | 0 | 1.1 | 17.7285 | 30.6319 | 12.8 | 1 | 40 | 4295.4722 | -1.3595 | 43.3682 | 668.1717 | 43.3682 | 17.5232 | 0.9363 | 18 | 0.73928 | 18 | 3.5641
02/13 20:45:00 | -2.75 | 69.5 | 4.625 | 222.5 | 0 | 0 | 1.1 | 17.6167 | 30.8397 | 12.8 | 1 | 40 | 4201.485 | -1.403 | 45.6708 | 792.51 | 45.6708 | 17.3131 | 0.9363 | 18 | 0.73928 | 18 | 3.5641
02/13 21:00:00 | -3 | 71 | 4.1 | 220 | 0 | 0 | 1.1 | 17.5271 | 31.0112 | 12.8 | 1 | 40 | 4123.3295 | -1.4358 | 47.4268 | 894.4603 | 47.4268 | 17.1327 | 0.9363 | 18 | 0.73928 | 18 | 3.5641
02/13 21:15:00 | -3 | 72.5 | 4.225 | 220 | 0 | 0 | 0 | 17.3817 | 31.2333 | 12.8 | 0 | 40 | 4028.9672 | -1.4663 | 0 | 0 | 49.0744 | 16.9465 | 0.9363 | 18 | 0.73928 | 18 | 3.5641
02/13 21:30:00 | -3 | 74 | 4.35 | 220 | 0 | 0 | 0 | 17.263 | 31.4211 | 12.8 | 0 | 40 | 3928.4116 | -1.5014 | 0 | 0 | 50.9757 | 16.7868 | 0.9363 | 18 | 0.73928 | 18 | 3.5641
02/13 21:45:00 | -3 | 75.5 | 4.475 | 220 | 0 | 0 | 0 | 17.1759 | 31.5533 | 12.8 | 0 | 40 | 3829.535 | -1.5307 | 0 | 0 | 52.5686 | 16.6497 | 0.9363 | 18 | 0.73928 | 18 | 3.5641
02/13 22:00:00 | -3 | 77 | 4.6 | 220 | 0 | 0 | 0 | 17.1052 | 31.647 | 12.8 | 0 | 40 | 3741.2801 | -1.5534 | 0 | 0 | 53.8069 | 16.5374 | 0.9363 | 18 | 0.73928 | 18 | 3.5641
02/13 22:15:00 | -3 | 75.5 | 5.125 | 222.5 | 0 | 0 | 0 | 17.0476 | 31.6985 | 12.8 | 0 | 40 | 3651.4806 | -1.5725 | 0 | 0 | 54.8473 | 16.4408 | 0.9363 | 18.0255 | 0.73928 | 18.0255 | 3.5641
02/13 22:30:00 | -3 | 74 | 5.65 | 225 | 0 | 0 | 0 | 16.9641 | 31.7971 | 12.8 | 0 | 40 | 3651.4806 | -1.5884 | 0 | 0 | 55.7114 | 16.3599 | 0.9363 | 17.9243 | 0.73928 | 17.9243 | 3.5641
02/13 22:45:00 | -3 | 72.5 | 6.175 | 227.5 | 0 | 0 | 0 | 16.9184 | 31.8149 | 12.8 | 0 | 40 | 4244.0082 | -1.6078 | 0 | 0 | 56.7688 | 16.2761 | 0.9363 | 18 | 0.73928 | 18 | 3.5641
02/13 23:00:00 | -3 | 71 | 6.7 | 230 | 0 | 0 | 0 | 16.8795 | 31.8138 | 12.8 | 0 | 40 | 4593.388 | -1.6205 | 0 | 0 | 57.4616 | 16.2114 | 0.9363 | 18 | 0.73928 | 18 | 3.5641
02/13 23:15:00 | -3 | 71 | 6.95 | 232.5 | 0 | 0 | 0 | 16.8428 | 31.8164 | 12.8 | 0 | 40 | 4859.3805 | -1.6312 | 0 | 0 | 58.0421 | 16.1582 | 0.9363 | 18 | 0.73928 | 18 | 3.5641
02/13 23:30:00 | -3 | 71 | 7.2 | 235 | 0 | 0 | 0 | 16.8102 | 31.809 | 12.8 | 0 | 40 | 5081.3606 | -1.641 | 0 | 0 | 58.5704 | 16.1114 | 0.9363 | 18 | 0.73928 | 18 | 3.5641
02/13 23:45:00 | -3 | 71 | 7.45 | 237.5 | 0 | 0 | 0 | 16.7817 | 31.7911 | 12.8 | 0 | 40 | 5284.6023 | -1.6496 | 0 | 0 | 59.038 | 16.0704 | 0.9363 | 18 | 0.73928 | 18 | 3.5641
02/13 24:00:00 | -3 | 71 | 7.7 | 240 | 0 | 0 | 0 | 16.7567 | 31.7646 | 12.8 | 0 | 40 | 5466.9791 | -1.6572 | 0 | 0 | 59.4479 | 16.0348 | 0.9363 | 18 | 0.73928 | 18 | 3.5641
02/14 00:15:00 | -3.25 | 72.5 | 7.95 | 237.5 | 0 | 0 | 0 | 16.7291 | 31.7415 | 12.8 | 0 | 40 | 5679.8243 | -1.6649 | 0 | 0 | 59.8646 | 15.9937 | 0.9363 | 18 | 0.73928 | 18 | 3.5641
02/14 00:30:00 | -3.5 | 74 | 8.2 | 235 | 0 | 0 | 0 | 16.7002 | 31.7194 | 12.8 | 0 | 40 | 5874.5255 | -1.6729 | 0 | 0 | 60.2971 | 15.9528 | 0.9363 | 18 | 0.73928 | 18 | 3.5641
02/14 00:45:00 | -3.75 | 75.5 | 8.45 | 232.5 | 0 | 0 | 0 | 16.6713 | 31.6954 | 12.8 | 0 | 40 | 6061.1161 | -1.6811 | 0 | 0 | 60.7378 | 15.912 | 0.9363 | 18 | 0.73928 | 18 | 3.5641
02/14 01:00:00 | -4 | 77 | 8.7 | 230 | 0 | 0 | 0 | 16.6427 | 31.6689 | 12.8 | 0 | 40 | 6241.6932 | -1.6893 | 0 | 0 | 61.1756 | 15.8715 | 0.9363 | 18 | 0.73928 | 18 | 3.5641
02/14 01:15:00 | -4 | 77 | 7.8 | 230 | 0 | 0 | 0 | 16.6318 | 31.6182 | 12.8 | 0 | 40 | 6363.22 | -1.6958 | 0 | 0 | 61.5241 | 15.8468 | 0.9363 | 18 | 0.73928 | 18 | 3.5641
02/14 01:30:00 | -4 | 77 | 6.9 | 230 | 0 | 0 | 0 | 16.6325 | 31.5514 | 12.8 | 0 | 40 | 6479.4483 | -1.6989 | 0 | 0 | 61.6933 | 15.8326 | 0.9363 | 18 | 0.73928 | 18 | 3.5641
02/14 01:45:00 | -4 | 77 | 6 | 230 | 0 | 0 | 0 | 16.6383 | 31.4802 | 12.8 | 0 | 40 | 6562.2382 | -1.6997 | 0 | 0 | 61.7365 | 15.8267 | 0.9363 | 18 | 0.73928 | 18 | 3.5641
02/14 02:00:00 | -4 | 77 | 5.1 | 230 | 0 | 0 | 0 | 16.6476 | 31.409 | 12.8 | 0 | 40 | 6615.1913 | -1.6992 | 0 | 0 | 61.7096 | 15.8271 | 0.9363 | 18 | 0.73928 | 18 | 3.5641
02/14 02:15:00 | -4 | 75.5 | 5.25 | 227.5 | 0 | 0 | 0 | 16.6482 | 31.3487 | 12.8 | 0 | 40 | 6650.2419 | -1.6984 | 0 | 0 | 61.6682 | 15.8256 | 0.9363 | 18 | 0.73928 | 18 | 3.5641
02/14 02:30:00 | -4 | 74 | 5.4 | 225 | 0 | 0 | 0 | 16.6438 | 31.2956 | 12.8 | 0 | 40 | 6671.1307 | -1.699 | 0 | 0 | 61.6998 | 15.8217 | 0.9363 | 18 | 0.73928 | 18 | 3.5641
02/14 02:45:00 | -4 | 72.5 | 5.55 | 222.5 | 0 | 0 | 0 | 16.6385 | 31.2433 | 12.8 | 0 | 40 | 6699.9959 | -1.7004 | 0 | 0 | 61.7745 | 15.8161 | 0.9363 | 18 | 0.73928 | 18 | 3.5641
02/14 03:00:00 | -4 | 71 | 5.7 | 220 | 0 | 0 | 0 | 16.6331 | 31.1888 | 12.8 | 0 | 40 | 6735.8585 | -1.702 | 0 | 0 | 61.8595 | 15.8099 | 0.9363 | 18 | 0.73928 | 18 | 3.5641
02/14 03:15:00 | -4 | 71 | 6.2 | 222.5 | 0 | 0 | 0 | 16.6236 | 31.1297 | 12.8 | 0 | 40 | 6771.3514 | -1.7039 | 0 | 0 | 61.9604 | 15.8014 | 0.9363 | 18 | 0.73928 | 18 | 3.5641
02/14 03:30:00 | -4 | 71 | 6.7 | 225 | 0 | 0 | 0 | 16.6117 | 31.0718 | 12.8 | 0 | 40 | 6804.4031 | -1.7065 | 0 | 0 | 62.1002 | 15.7909 | 0.9363 | 18 | 0.73928 | 18 | 3.5641
02/14 03:45:00 | -4 | 71 | 7.2 | 227.5 | 0 | 0 | 0 | 16.599 | 31.0121 | 12.8 | 0 | 40 | 6842.2015 | -1.7096 | 0 | 0 | 62.264 | 15.7791 | 0.9363 | 18 | 0.73928 | 18 | 3.5641
02/14 04:00:00 | -4 | 71 | 7.7 | 230 | 0 | 0 | 0 | 16.5859 | 30.9497 | 12.8 | 0 | 40 | 6884.2101 | -1.7129 | 0 | 0 | 62.4399 | 15.7662 | 0.9363 | 18 | 0.73928 | 18 | 3.5641
02/14 04:15:00 | -4 | 71 | 7.325 | 232.5 | 0 | 0 | 0 | 16.5815 | 30.8844 | 12.8 | 0 | 40 | 6927.6013 | -1.7158 | 0 | 0 | 62.5962 | 15.7573 | 0.9363 | 18 | 0.73928 | 18 | 3.5641
02/14 04:30:00 | -4 | 71 | 6.95 | 235 | 0 | 0 | 0 | 16.5827 | 30.8118 | 12.8 | 0 | 40 | 6971.4595 | -1.7172 | 0 | 0 | 62.668 | 15.7527 | 0.9363 | 18 | 0.73928 | 18 | 3.5641
02/14 04:45:00 | -4 | 71 | 6.575 | 237.5 | 0 | 0 | 0 | 16.5862 | 30.7368 | 12.8 | 0 | 40 | 6999.2636 | -1.7174 | 0 | 0 | 62.6798 | 15.7522 | 0.9363 | 18 | 0.73928 | 18 | 3.5641
02/14 05:00:00 | -4 | 71 | 6.2 | 240 | 0 | 0 | 0 | 16.591 | 30.6625 | 12.8 | 0 | 40 | 7012.1261 | -1.7171 | 0 | 0 | 62.6633 | 15.7538 | 0.9363 | 18 | 0.73928 | 18 | 3.5641
02/14 05:15:00 | -4.25 | 72.5 | 5.55 | 237.5 | 0 | 0 | 0 | 16.5956 | 30.595 | 12.8 | 0 | 40 | 7070.2988 | -1.7171 | 0 | 0 | 62.6651 | 15.7504 | 0.9363 | 18 | 0.73928 | 18 | 3.5641
02/14 05:30:00 | -4.5 | 74 | 4.9 | 235 | 0 | 0 | 0 | 16.6001 | 30.5328 | 12.8 | 0 | 40 | 7123.478 | -1.7171 | 0 | 0 | 62.6665 | 15.7471 | 0.9363 | 18 | 0.73928 | 18 | 3.5641
02/14 05:45:00 | -4.75 | 75.5 | 4.25 | 232.5 | 0 | 0 | 0 | 16.605 | 30.475 | 12.8 | 0 | 40 | 7172.4098 | -1.7171 | 0 | 0 | 62.6659 | 15.744 | 0.9363 | 18 | 0.73928 | 18 | 3.5641
02/14 06:00:00 | -5 | 77 | 3.6 | 230 | 0 | 0 | 0 | 16.6102 | 30.4213 | 12.8 | 0 | 40 | 7218.6009 | -1.717 | 0 | 0 | 62.6599 | 15.7413 | 0.9363 | 18 | 0.73928 | 18 | 3.5641
02/14 06:15:00 | -5 | 77 | 3.725 | 230 | 0 | 0 | 0 | 16.3645 | 29.9772 | 12.8 | 0 | 40 | 10257.1348 | -1.5702 | 0 | 0 | 54.7202 | 15.7416 | 1 | 18 | 0.3733 | 18 | 1.7453
02/14 06:30:00 | -5 | 77 | 3.85 | 230 | 0 | 0 | 0 | 16.1876 | 29.2822 | 12.8 | 0 | 40 | 10555.6293 | -1.6179 | 0 | 0 | 57.3179 | 15.6017 | 1 | 18 | 0.3733 | 18 | 1.7453
02/14 06:45:00 | -5 | 77 | 3.975 | 230 | 0 | 0 | 0 | 16.1131 | 28.6247 | 12.8 | 0 | 40 | 10692.6391 | -1.6526 | 0 | 0 | 59.1983 | 15.5137 | 1 | 18 | 0.3733 | 18 | 1.7453
02/14 07:00:00 | -5 | 77 | 4.1 | 230 | 0 | 0 | 0 | 16.0672 | 28.053 | 12.8 | 0 | 40 | 10807.902 | -1.6719 | 0 | 0 | 60.2398 | 15.445 | 1 | 18.0001 | 0.3733 | 18.0001 | 1.7453
02/14 07:15:00 | -5 | 77 | 4.35 | 225 | 0 | 0 | 0 | 18.6562 | 23.3175 | 21.1 | 0 | 23.9 | 28738.8806 | -1.6855 | 0 | 0 | 60.9736 | 15.3918 | 1 | 32.2079 | 0.3733 | 18 | 1.7453
02/14 07:30:00 | -5 | 77 | 4.6 | 220 | 5 | 149 | 0 | 20.2988 | 20.5485 | 21.1 | 0 | 23.9 | 27673.9542 | -1.2578 | 0 | 0 | 38.1178 | 16.5812 | 1 | 32.2098 | 0.3733 | 18 | 1.7453
02/14 07:45:00 | -5 | 77 | 4.85 | 215 | 26.5 | 223.5 | 0 | 20.9461 | 19.3608 | 21.1 | 0 | 23.9 | 24906.9913 | -0.96557 | 0 | 0 | 24.6928 | 17.5404 | 1 | 30.8009 | 0.3733 | 18 | 1.7453
02/14 08:00:00 | -5 | 77 | 5.1 | 210 | 48 | 298 | 0 | 21.0869 | 18.9005 | 21.1 | 0 | 23.9 | 22071.794 | -0.83481 | 0 | 0 | 19.7029 | 18.0838 | 1 | 29.385 | 0.3733 | 18 | 1.7453
02/14 08:15:00 | -4.75 | 75.5 | 5.25 | 215 | 69.5 | 372.5 | 11 | 21.0996 | 19.1693 | 21.1 | 1 | 23.9 | 21050.9555 | -0.72464 | 16.0508 | 2.1562 | 16.0508 | 19.0257 | 1 | 22.7899 | 0.73928 | 18 | 2.9263
02/14 08:30:00 | -4.5 | 74 | 5.4 | 220 | 91 | 447 | 11 | 21.1003 | 19.2607 | 21.1 | 1 | 23.9 | 16994.8871 | -0.67138 | 14.4719 | 9.2864 | 14.4719 | 19.5193 | 1 | 22.1457 | 0.73928 | 18 | 2.9263
02/14 08:45:00 | -4.25 | 72.5 | 5.55 | 225 | 93.5 | 505.25 | 11 | 21.1003 | 19.4527 | 21.1 | 1 | 23.9 | 14439.5421 | -0.63492 | 13.4616 | 16.464 | 13.4616 | 19.8712 | 1 | 21.6969 | 0.73928 | 18 | 2.9263
02/14 09:00:00 | -4 | 71 | 5.7 | 230 | 96 | 563.5 | 11 | 21.1003 | 19.662 | 21.1 | 1 | 23.9 | 12593.9031 | -0.60127 | 12.5805 | 24.3911 | 12.5805 | 20.1895 | 1 | 21.2968 | 0.73928 | 18 | 2.9263
02/14 09:15:00 | -3.5 | 68.25 | 5.55 | 232.5 | 98.5 | 621.75 | 11 | 21.1003 | 19.7706 | 21.1 | 1 | 23.9 | 9803.6181 | -0.56206 | 11.6157 | 34.8513 | 11.6157 | 20.5601 | 1 | 20.3315 | 0.73928 | 18.0013 | 2.9758
02/14 09:30:00 | -3 | 65.5 | 5.4 | 235 | 101 | 680 | 11 | 21.1003 | 19.9174 | 21.1 | 1 | 23.9 | 8339.1135 | -0.53028 | 10.8828 | 44.0416 | 10.8828 | 20.863 | 1 | 19.9454 | 0.73928 | 18.009 | 3.0546
02/14 09:45:00 | -2.5 | 62.75 | 5.25 | 237.5 | 103.25 | 703.75 | 11 | 21.1003 | 20.0449 | 21.1 | 1 | 23.9 | 6935.548 | -0.50198 | 10.2668 | 52.598 | 10.2668 | 21.1292 | 1 | 19.5981 | 0.73928 | 18.0059 | 3.086
02/14 10:00:00 | -2 | 60 | 5.1 | 240 | 105.5 | 727.5 | 11 | 21.1002 | 20.1332 | 21.1 | 1 | 23.9 | 5469.6411 | -0.47552 | 9.7223 | 60.792 | 9.7223 | 21.378 | 1 | 19.2724 | 0.73928 | 17.9358 | 3.1078
02/14 10:15:00 | -1.75 | 60 | 5.25 | 237.5 | 107.75 | 751.25 | 11 | 21.1002 | 20.24 | 21.1 | 1 | 23.9 | 4945.675 | -0.44972 | 9.2204 | 68.8703 | 9.2204 | 21.6221 | 1 | 18.9653 | 0.73928 | 18.0045 | 3.132
02/14 10:30:00 | -1.5 | 60 | 5.4 | 235 | 110 | 775 | 11 | 21.1001 | 20.3672 | 21.1 | 1 | 23.9 | 4651.3908 | -0.42723 | 8.8062 | 75.9164 | 8.8062 | 21.8328 | 1 | 18.7 | 0.73928 | 18.0017 | 3.1411
02/14 10:45:00 | -1.25 | 60 | 5.55 | 232.5 | 111.75 | 786.75 | 11 | 21.1001 | 20.5016 | 21.1 | 1 | 23.9 | 4387.0451 | -0.40763 | 8.4629 | 82.0173 | 8.4629 | 22.0142 | 1 | 18.4724 | 0.73928 | 17.9995 | 3.1383
02/14 11:00:00 | -1 | 60 | 5.7 | 230 | 113.5 | 798.5 | 11 | 21.1001 | 20.6449 | 21.1 | 1 | 23.9 | 4143.0044 | -0.38843 | 8.1426 | 87.9214 | 8.1426 | 22.1731 | 1 | 18.2742 | 0.73928 | 17.9982 | 3.1288
02/14 11:15:00 | -1 | 60 | 5.3 | 237.5 | 115.25 | 810.25 | 8.8 | 21.1 | 20.6702 | 21.1 | 1 | 23.9 | 3593.7344 | -0.37756 | 7.9682 | 91.2217 | 7.9682 | 22.2696 | 1 | 18.0707 | 0.68111 | 17.9639 | 2.9364
02/14 11:30:00 | -1 | 60 | 4.9 | 245 | 117 | 822 | 8.8 | 21.1273 | 20.6882 | 21.1 | 1 | 23.9 | 3391.2963 | -0.36605 | 7.7892 | 94.6731 | 7.7892 | 22.3781 | 1 | 17.9984 | 0.68111 | 17.9965 | 2.9181
02/14 11:45:00 | -1 | 60 | 4.5 | 252.5 | 117 | 825.25 | 8.8 | 21.1879 | 20.6709 | 21.1 | 1 | 23.9 | 3312.173 | -0.35109 | 7.5648 | 99.091 | 7.5648 | 22.4866 | 1 | 17.9964 | 0.68111 | 17.9945 | 2.8892
02/14 12:00:00 | -1 | 60 | 4.1 | 260 | 117 | 828.5 | 8.8 | 21.2634 | 20.6165 | 21.1 | 1 | 23.9 | 3231.5268 | -0.33055 | 7.2722 | 105.0016 | 7.2722 | 22.6095 | 1 | 17.9955 | 0.68111 | 17.9937 | 2.8561
02/14 12:15:00 | -0.5 | 57.75 | 4.35 | 257.5 | 117 | 831.75 | 4.4 | 21.4521 | 20.231 | 21.1 | 1 | 23.9 | 2469.2793 | -0.30801 | 6.9718 | 111.2486 | 6.9718 | 22.7348 | 1 | 17.9171 | 0.5272 | 17.9144 | 2.4129
02/14 12:30:00 | 0 | 55.5 | 4.6 | 255 | 117 | 835 | 4.4 | 21.7035 | 19.8293 | 21.1 | 1 | 23.9 | 2298.4799 | -0.25094 | 6.307 | 125.7129 | 6.307 | 23.0701 | 1 | 17.9951 | 0.5272 | 17.9926 | 2.3755
02/14 12:45:00 | 0.5 | 53.25 | 4.85 | 252.5 | 116 | 832.25 | 4.4 | 21.9684 | 19.4423 | 21.1 | 1 | 23.9 | 2207.9359 | -0.17911 | 5.665 | 140.5219 | 5.665 | 23.4697 | 1 | 17.9936 | 0.5272 | 17.9913 | 2.3312
02/14 13:00:00 | 1 | 51 | 5.1 | 250 | 115 | 829.5 | 4.4 | 22.2499 | 19.0033 | 21.1 | 1 | 23.9 | 2116.057 | -0.10127 | 5.2124 | 151.4578 | 5.2124 | 23.9082 | 1 | 17.9934 | 0.5272 | 17.9914 | 2.2875
02/14 13:15:00 | 1.25 | 50.25 | 5.5 | 247.5 | 114 | 826.75 | 8.8 | 22.3324 | 19.0516 | 21.1 | 1 | 23.9 | 2995.9524 | -0.010177 | 5.0021 | 156.6773 | 5.0021 | 24.4536 | 1 | 18 | 0.68111 | 18 | 2.7295
02/14 13:30:00 | 1.5 | 49.5 | 5.9 | 245 | 113 | 824 | 8.8 | 22.5828 | 18.8477 | 21.1 | 1 | 23.9 | 2989.4082 | 0.0484 | 5.0485 | 155.519 | 5.0485 | 24.9005 | 1 | 18 | 0.68111 | 18 | 2.7295
02/14 13:45:00 | 1.75 | 48.75 | 6.3 | 242.5 | 111.25 | 813.5 | 8.8 | 22.8543 | 18.6516 | 21.1 | 1 | 23.9 | 3001.0902 | 0.12878 | 5.3436 | 148.2467 | 5.3436 | 25.3648 | 1 | 18 | 0.68111 | 18 | 2.7295
02/14 14:00:00 | 2 | 48 | 6.7 | 240 | 109.5 | 803 | 8.8 | 23.1296 | 18.4748 | 21.1 | 1 | 23.9 | 3019.6589 | 0.21281 | 5.9393 | 134.0943 | 5.9393 | 25.8359 | 1 | 18 | 0.68111 | 18 | 2.7295
02/14 14:15:00 | 2 | 48 | 6.575 | 242.5 | 107.75 | 792.5 | 11 | 23.3067 | 18.5148 | 21.1 | 1 | 23.9 | 3590.0168 | 0.30449 | 6.9268 | 112.2 | 6.9268 | 26.37 | 1 | 18 | 0.73928 | 18 | 2.9263
02/14 14:30:00 | 2 | 48 | 6.45 | 245 | 106 | 782 | 11 | 23.5285 | 18.4735 | 21.1 | 1 | 23.9 | 3566.3498 | 0.37411 | 7.914 | 92.2595 | 7.914 | 26.801 | 1 | 18 | 0.73928 | 18 | 2.9263
02/14 14:45:00 | 2 | 48 | 6.325 | 247.5 | 101.25 | 765.75 | 11 | 23.7612 | 18.3705 | 21.1 | 1 | 23.9 | 3555.8449 | 0.4438 | 9.1093 | 70.7275 | 9.1093 | 27.1839 | 1 | 18 | 0.73928 | 18 | 2.9263
02/14 15:00:00 | 2 | 48 | 6.2 | 250 | 96.5 | 749.5 | 11 | 23.8535 | 18.4147 | 21.1 | 1 | 23.9 | 4130.3159 | 0.51316 | 10.5061 | 49.1837 | 10.5061 | 27.5538 | 1 | 17.6187 | 0.73928 | 17.6187 | 2.9263
02/14 15:15:00 | 2.25 | 47.25 | 5.925 | 252.5 | 91.75 | 733.25 | 11 | 23.8838 | 18.5242 | 21.1 | 1 | 23.9 | 4692.8661 | 0.55829 | 11.5264 | 35.9135 | 11.5264 | 27.8552 | 1 | 17.3952 | 0.73928 | 17.3952 | 2.9263
02/14 15:30:00 | 2.5 | 46.5 | 5.65 | 255 | 87 | 717 | 11 | 23.8936 | 18.6435 | 21.1 | 1 | 23.9 | 5359.6229 | 0.59046 | 12.3079 | 27.1578 | 12.3079 | 28.1057 | 1 | 17.0646 | 0.73928 | 17.0646 | 2.9263
02/14 15:45:00 | 2.75 | 45.75 | 5.375 | 257.5 | 81.25 | 675.5 | 11 | 23.8968 | 18.7565 | 21.1 | 1 | 23.9 | 5670.4155 | 0.60267 | 12.6162 | 24.0393 | 12.6162 | 28.1976 | 1 | 16.9364 | 0.73928 | 16.9364 | 2.9263
02/14 16:00:00 | 3 | 45 | 5.1 | 260 | 75.5 | 634 | 11 | 23.8979 | 18.8619 | 21.1 | 1 | 23.9 | 5827.9545 | 0.60618 | 12.7061 | 23.1657 | 12.7061 | 28.2185 | 1 | 16.9004 | 0.73928 | 16.9004 | 2.9263
02/14 16:15:00 | 3 | 44 | 4.85 | 265 | 69.75 | 592.5 | 11 | 23.8982 | 18.9402 | 21.1 | 1 | 23.9 | 5676.2301 | 0.59876 | 12.5168 | 25.024 | 12.5168 | 28.1429 | 1 | 17.1909 | 0.73928 | 17.1909 | 2.9263
02/14 16:30:00 | 3 | 43 | 4.6 | 270 | 64 | 551 | 11 | 23.8984 | 18.9956 | 21.1 | 1 | 23.9 | 5540.3883 | 0.5874 | 12.2316 | 27.959 | 12.2316 | 28.0343 | 1 | 17.3314 | 0.73928 | 17.3314 | 2.9263
02/14 16:45:00 | 3 | 42 | 4.35 | 275 | 52.5 | 458 | 11 | 23.8985 | 19.0341 | 21.1 | 1 | 23.9 | 4656.216 | 0.53997 | 11.1016 | 41.1862 | 11.1016 | 27.5987 | 1 | 17.9231 | 0.73928 | 17.9231 | 2.9263
02/14 17:00:00 | 3 | 41 | 4.1 | 280 | 41 | 365 | 11 | 23.6779 | 19.3101 | 21.1 | 1 | 23.9 | 4660.1771 | 0.47988 | 9.8098 | 59.4345 | 9.8098 | 27.0464 | 1 | 18 | 0.73928 | 18 | 2.9263
02/14 17:15:00 | 2.75 | 42.75 | 4.1 | 277.5 | 29.5 | 272 | 11 | 23.2907 | 19.7958 | 21.1 | 1 | 23.9 | 4788.1493 | 0.37675 | 7.9555 | 91.4647 | 7.9555 | 26.3395 | 1 | 18 | 0.73928 | 18 | 2.9263
02/14 17:30:00 | 2.5 | 44.5 | 4.1 | 275 | 18 | 179 | 11 | 22.7171 | 20.5251 | 21.1 | 1 | 23.9 | 4881.0046 | 0.22075 | 6.0109 | 132.442 | 6.0109 | 25.338 | 1 | 18 | 0.73928 | 18 | 2.9263
02/14 17:45:00 | 2.25 | 46.25 | 4.1 | 272.5 | 13.5 | 134.25 | 11 | 22.1812 | 21.2212 | 21.1 | 1 | 23.9 | 4909.5131 | 0.050204 | 5.0522 | 155.4271 | 5.0522 | 24.3845 | 1 | 18 | 0.73928 | 18 | 2.9263
02/14 18:00:00 | 2 | 48 | 4.1 | 270 | 0 | 0 | 11 | 21.4898 | 22.1577 | 21.1 | 1 | 23.9 | 4962.2303 | -0.1541 | 5.4921 | 144.652 | 5.4921 | 23.0602 | 1 | 18 | 0.73928 | 18 | 2.9263
02/14 18:15:00 | 1.75 | 48.75 | 3.6 | 270 | 0 | 0 | 5.5 | 20.704 | 23.7461 | 12.8 | 1 | 40 | 5932.8596 | -0.34064 | 7.4137 | 102.1225 | 7.4137 | 22.073 | 1 | 18 | 0.73928 | 18 | 3.5641
02/14 18:30:00 | 1.5 | 49.5 | 3.1 | 270 | 0 | 0 | 5.5 | 20.2647 | 24.6531 | 12.8 | 1 | 40 | 5674.752 | -0.51139 | 10.4677 | 49.7236 | 10.4677 | 21.3154 | 1 | 18 | 0.73928 | 18 | 3.5641
02/14 18:45:00 | 1.25 | 50.25 | 2.6 | 270 | 0 | 0 | 5.5 | 19.8525 | 25.6608 | 12.8 | 1 | 40 | 5368.2428 | -0.61892 | 13.0366 | 20.0937 | 13.0366 | 20.7565 | 1 | 18 | 0.73928 | 18 | 3.5641
02/14 19:00:00 | 1 | 51 | 2.1 | 270 | 0 | 0 | 5.5 | 19.5973 | 26.3793 | 12.8 | 1 | 40 | 5159.9816 | -0.71225 | 15.6726 | 3.4099 | 15.6726 | 20.3133 | 1 | 18 | 0.73928 | 18 | 3.5641
02/14 19:15:00 | 1 | 51 | 2.475 | 270 | 0 | 0 | 1.1 | 19.2065 | 26.8914 | 12.8 | 1 | 40 | 4949.8135 | -0.80212 | 18.5654 | 1.0946 | 18.5654 | 19.7211 | 1 | 18 | 0.73928 | 18 | 3.5641
02/14 19:30:00 | 1 | 51 | 2.85 | 270 | 0 | 0 | 1.1 | 18.8519 | 27.5483 | 12.8 | 1 | 40 | 4679.3441 | -0.90014 | 22.1089 | 21.0653 | 22.1089 | 19.2304 | 1 | 18 | 0.73928 | 18 | 3.5641
02/14 19:45:00 | 1 | 51 | 3.225 | 270 | 0 | 0 | 1.1 | 18.6249 | 27.9812 | 12.8 | 1 | 40 | 4456.4345 | -0.98096 | 25.3249 | 60.9287 | 25.3249 | 18.8543 | 1 | 18 | 0.73928 | 18 | 3.5641
02/14 20:00:00 | 1 | 51 | 3.6 | 270 | 0 | 0 | 1.1 | 18.4627 | 28.2626 | 12.8 | 1 | 40 | 4318.127 | -1.0378 | 27.7398 | 104.4611 | 27.7398 | 18.562 | 1 | 18 | 0.73928 | 18 | 3.5641
02/14 20:15:00 | 0.5 | 53.25 | 3.35 | 287.5 | 0 | 0 | 1.1 | 18.2159 | 28.7094 | 12.8 | 1 | 40 | 4233.4494 | -1.0873 | 29.9341 | 154.1289 | 29.9341 | 18.2677 | 1 | 18 | 0.73928 | 18 | 3.5641
02/14 20:30:00 | 0 | 55.5 | 3.1 | 305 | 0 | 0 | 1.1 | 18.0265 | 29.0612 | 12.8 | 1 | 40 | 4166.7145 | -1.1444 | 32.5779 | 226.7647 | 32.5779 | 17.9968 | 1 | 18 | 0.73928 | 18 | 3.5641
02/14 20:45:00 | -0.5 | 57.75 | 2.85 | 322.5 | 0 | 0 | 1.1 | 17.8951 | 29.3102 | 12.8 | 1 | 40 | 4080.5346 | -1.1912 | 34.8189 | 299.2797 | 34.8189 | 17.7595 | 1 | 18 | 0.73928 | 18 | 3.5641
02/14 21:00:00 | -1 | 60 | 2.6 | 340 | 0 | 0 | 1.1 | 17.7881 | 29.5192 | 12.8 | 1 | 40 | 4015.7457 | -1.227 | 36.5797 | 363.3028 | 36.5797 | 17.5607 | 1 | 18 | 0.73928 | 18 | 3.5641
02/14 21:15:00 | -1 | 58.75 | 2.475 | 335 | 0 | 0 | 0 | 17.6324 | 29.7603 | 12.8 | 0 | 40 | 3909.3258 | -1.2647 | 0 | 0 | 38.4654 | 17.3142 | 1 | 18 | 0.73928 | 18 | 3.5641
02/14 21:30:00 | -1 | 57.5 | 2.35 | 330 | 0 | 0 | 0 | 17.5141 | 29.95 | 12.8 | 0 | 40 | 3785.0489 | -1.2989 | 0 | 0 | 40.2142 | 17.1627 | 1 | 18 | 0.73928 | 18 | 3.5641
02/14 21:45:00 | -1 | 56.25 | 2.225 | 325 | 0 | 0 | 0 | 17.4278 | 30.0859 | 12.8 | 0 | 40 | 3667.1433 | -1.3277 | 0 | 0 | 41.7004 | 17.0204 | 1 | 18 | 0.73928 | 18 | 3.5641
02/14 22:00:00 | -1 | 55 | 2.1 | 320 | 0 | 0 | 0 | 17.3572 | 30.1862 | 12.8 | 0 | 40 | 3563.8847 | -1.3499 | 0 | 0 | 42.8592 | 16.9044 | 1 | 18 | 0.73928 | 18 | 3.5641
02/14 22:15:00 | -1 | 56.25 | 2.225 | 315 | 0 | 0 | 0 | 17.2947 | 30.2782 | 12.8 | 0 | 40 | 3477.2252 | -1.3683 | 0 | 0 | 43.831 | 16.8063 | 1 | 18 | 0.73928 | 18 | 3.5641
02/14 22:30:00 | -1 | 57.5 | 2.35 | 310 | 0 | 0 | 0 | 17.2405 | 30.3549 | 12.8 | 0 | 40 | 3402.6821 | -1.3843 | 0 | 0 | 44.6794 | 16.7228 | 1 | 18 | 0.73928 | 18 | 3.5641
02/14 22:45:00 | -1 | 58.75 | 2.475 | 305 | 0 | 0 | 0 | 17.194 | 30.417 | 12.8 | 0 | 40 | 3336.3581 | -1.3982 | 0 | 0 | 45.4151 | 16.6511 | 1 | 18 | 0.73928 | 18 | 3.5641
02/14 23:00:00 | -1 | 60 | 2.6 | 300 | 0 | 0 | 0 | 17.1646 | 30.4468 | 12.8 | 0 | 40 | 3251.4806 | -1.41 | 0 | 0 | 46.0473 | 16.59 | 1 | 18.0361 | 0.73928 | 18.0361 | 3.5641
02/14 23:15:00 | -1.25 | 61.25 | 2.6 | 305 | 0 | 0 | 0 | 17.1139 | 30.5019 | 12.8 | 0 | 40 | 3301.4806 | -1.419 | 0 | 0 | 46.5287 | 16.5375 | 1 | 17.9635 | 0.73928 | 17.9635 | 3.5641
02/14 23:30:00 | -1.5 | 62.5 | 2.6 | 310 | 0 | 0 | 0 | 17.0549 | 30.5734 | 12.8 | 0 | 40 | 3351.4806 | -1.4309 | 0 | 0 | 47.1677 | 16.4814 | 1 | 17.9055 | 0.73928 | 17.9055 | 3.5641
02/14 23:45:00 | -1.75 | 63.75 | 2.6 | 315 | 0 | 0 | 0 | 17.0399 | 30.5594 | 12.8 | 0 | 40 | 3987.7738 | -1.4441 | 0 | 0 | 47.8761 | 16.423 | 1 | 18 | 0.73928 | 18 | 3.5641
02/14 24:00:00 | -2 | 65 | 2.6 | 320 | 0 | 0 | 0 | 17.0246 | 30.5462 | 12.8 | 0 | 40 | 4291.105 | -1.45 | 0 | 0 | 48.1925 | 16.3842 | 1 | 18 | 0.73928 | 18 | 3.5641
02/15 00:15:00 | -2 | 65 | 2.725 | 325 | 0 | 0 | 0 | 17.0034 | 30.5589 | 12.8 | 0 | 40 | 4433.4882 | -1.4551 | 0 | 0 | 48.4702 | 16.3523 | 1 | 18 | 0.73928 | 18 | 3.5641
02/15 00:30:00 | -2 | 65 | 2.85 | 330 | 0 | 0 | 0 | 16.9822 | 30.5707 | 12.8 | 0 | 40 | 4547.2931 | -1.4609 | 0 | 0 | 48.7811 | 16.3216 | 1 | 18 | 0.73928 | 18 | 3.5641
02/15 00:45:00 | -2 | 65 | 2.975 | 335 | 0 | 0 | 0 | 16.9628 | 30.5782 | 12.8 | 0 | 40 | 4670.8583 | -1.4665 | 0 | 0 | 49.0829 | 16.2926 | 1 | 18 | 0.73928 | 18 | 3.5641
02/15 01:00:00 | -2 | 65 | 3.1 | 340 | 0 | 0 | 0 | 16.945 | 30.5818 | 12.8 | 0 | 40 | 4791.8067 | -1.4716 | 0 | 0 | 49.3604 | 16.2659 | 1 | 18 | 0.73928 | 18 | 3.5641
02/15 01:15:00 | -2 | 65 | 2.85 | 342.5 | 0 | 0 | 0 | 16.9344 | 30.559 | 12.8 | 0 | 40 | 4902.1948 | -1.4757 | 0 | 0 | 49.5844 | 16.2481 | 1 | 18 | 0.73928 | 18 | 3.5641
02/15 01:30:00 | -2 | 65 | 2.6 | 345 | 0 | 0 | 0 | 16.9291 | 30.5276 | 12.8 | 0 | 40 | 5002.7077 | -1.4784 | 0 | 0 | 49.7281 | 16.2365 | 1 | 18 | 0.73928 | 18 | 3.5641
02/15 01:45:00 | -2 | 65 | 2.35 | 347.5 | 0 | 0 | 0 | 16.9267 | 30.4922 | 12.8 | 0 | 40 | 5083.5889 | -1.4799 | 0 | 0 | 49.8121 | 16.2292 | 1 | 18 | 0.73928 | 18 | 3.5641
02/15 02:00:00 | -2 | 65 | 2.1 | 350 | 0 | 0 | 0 | 16.9263 | 30.4547 | 12.8 | 0 | 40 | 5146.4877 | -1.4808 | 0 | 0 | 49.8578 | 16.2255 | 1 | 18 | 0.73928 | 18 | 3.5641
02/15 02:15:00 | -2 | 65 | 2.725 | 347.5 | 0 | 0 | 0 | 16.9169 | 30.4433 | 12.8 | 0 | 40 | 5196.5315 | -1.482 | 0 | 0 | 49.9211 | 16.2152 | 1 | 18 | 0.73928 | 18 | 3.5641
02/15 02:30:00 | -2 | 65 | 3.35 | 345 | 0 | 0 | 0 | 16.9021 | 30.4377 | 12.8 | 0 | 40 | 5236.3492 | -1.4846 | 0 | 0 | 50.0649 | 16.2014 | 1 | 18 | 0.73928 | 18 | 3.5641
02/15 02:45:00 | -2 | 65 | 3.975 | 342.5 | 0 | 0 | 0 | 16.8857 | 30.4317 | 12.8 | 0 | 40 | 5285.8474 | -1.4882 | 0 | 0 | 50.259 | 16.185 | 1 | 18 | 0.73928 | 18 | 3.5641
02/15 03:00:00 | -2 | 65 | 4.6 | 340 | 0 | 0 | 0 | 16.8688 | 30.4224 | 12.8 | 0 | 40 | 5344.1242 | -1.4921 | 0 | 0 | 50.4708 | 16.1674 | 1 | 18 | 0.73928 | 18 | 3.5641
02/15 03:15:00 | -2.25 | 66.5 | 4.725 | 340 | 0 | 0 | 0 | 16.8521 | 30.4059 | 12.8 | 0 | 40 | 5457.1095 | -1.4968 | 0 | 0 | 50.7251 | 16.1431 | 1 | 18 | 0.73928 | 18 | 3.5641
02/15 03:30:00 | -2.5 | 68 | 4.85 | 340 | 0 | 0 | 0 | 16.835 | 30.3895 | 12.8 | 0 | 40 | 5569.9669 | -1.5015 | 0 | 0 | 50.9833 | 16.1178 | 1 | 18 | 0.73928 | 18 | 3.5641
02/15 03:45:00 | -2.75 | 69.5 | 4.975 | 340 | 0 | 0 | 0 | 16.8174 | 30.3729 | 12.8 | 0 | 40 | 5679.885 | -1.5064 | 0 | 0 | 51.2486 | 16.0917 | 1 | 18 | 0.73928 | 18 | 3.5641
02/15 04:00:00 | -3 | 71 | 5.1 | 340 | 0 | 0 | 0 | 16.7992 | 30.3567 | 12.8 | 0 | 40 | 5788.0347 | -1.5115 | 0 | 0 | 51.5229 | 16.0648 | 1 | 18 | 0.73928 | 18 | 3.5641
02/15 04:15:00 | -3.25 | 72.5 | 5.1 | 342.5 | 0 | 0 | 0 | 16.7818 | 30.3549 | 12.8 | 0 | 40 | 5896.6034 | -1.5165 | 0 | 0 | 51.7972 | 16.0378 | 1 | 18 | 0.73928 | 18 | 3.5641
02/15 04:30:00 | -3.5 | 74 | 5.1 | 345 | 0 | 0 | 0 | 16.7648 | 30.3524 | 12.8 | 0 | 40 | 6006.807 | -1.5214 | 0 | 0 | 52.0665 | 16.0107 | 1 | 18 | 0.73928 | 18 | 3.5641
02/15 04:45:00 | -3.75 | 75.5 | 5.1 | 347.5 | 0 | 0 | 0 | 16.7477 | 30.35 | 12.8 | 0 | 40 | 6116.8293 | -1.5264 | 0 | 0 | 52.3343 | 15.9835 | 1 | 18 | 0.73928 | 18 | 3.5641
02/15 05:00:00 | -4 | 77 | 5.1 | 350 | 0 | 0 | 0 | 16.7304 | 30.3478 | 12.8 | 0 | 40 | 6227.2009 | -1.5313 | 0 | 0 | 52.6042 | 15.956 | 1 | 18 | 0.73928 | 18 | 3.5641
02/15 05:15:00 | -4.5 | 72.5 | 5.25 | 352.5 | 0 | 0 | 0 | 16.7061 | 30.3398 | 12.8 | 0 | 40 | 6391.7775 | -1.5375 | 0 | 0 | 52.9397 | 15.9169 | 1 | 18 | 0.73928 | 18 | 3.5641
02/15 05:30:00 | -5 | 68 | 5.4 | 355 | 0 | 0 | 0 | 16.677 | 30.3327 | 12.8 | 0 | 40 | 6558.3979 | -1.545 | 0 | 0 | 53.3472 | 15.8737 | 1 | 18 | 0.73928 | 18 | 3.5641
02/15 05:45:00 | -5.5 | 63.5 | 5.55 | 357.5 | 0 | 0 | 0 | 16.6457 | 30.3234 | 12.8 | 0 | 40 | 6737.0383 | -1.5534 | 0 | 0 | 53.8077 | 15.8268 | 1 | 18 | 0.73928 | 18 | 3.5641
02/15 06:00:00 | -6 | 59 | 5.7 | 0 | 0 | 0 | 0 | 16.6124 | 30.3102 | 12.8 | 0 | 40 | 6927.1762 | -1.5625 | 0 | 0 | 54.3024 | 15.7766 | 1 | 18 | 0.73928 | 18 | 3.5641
02/15 06:15:00 | -6.25 | 60.25 | 5.55 | 2.5 | 0 | 0 | 0 | 16.3417 | 29.5764 | 12.8 | 0 | 40 | 10682.0071 | -1.5709 | 0 | 0 | 54.7581 | 15.7367 | 1 | 18 | 0.3733 | 18 | 1.7453
02/15 06:30:00 | -6.5 | 61.5 | 5.4 | 5 | 0 | 0 | 0 | 16.1425 | 28.3678 | 12.8 | 0 | 40 | 11125.8268 | -1.6269 | 0 | 0 | 57.8075 | 15.5582 | 1 | 18 | 0.3733 | 18 | 1.7453
02/15 06:45:00 | -6.75 | 62.75 | 5.25 | 7.5 | 0 | 0 | 0 | 16.0367 | 27.2585 | 12.8 | 0 | 40 | 11429.0879 | -1.6705 | 0 | 0 | 60.1673 | 15.4313 | 1 | 18.0001 | 0.3733 | 18.0001 | 1.7453
02/15 07:00:00 | -7 | 64 | 5.1 | 10 | 0 | 0 | 0 | 15.9588 | 26.4502 | 12.8 | 0 | 40 | 11572.5046 | -1.6985 | 0 | 0 | 61.6738 | 15.3345 | 1 | 17.9443 | 0.3733 | 17.9443 | 1.7453
02/15 07:15:00 | -7.25 | 62.5 | 5.1 | 7.5 | 0 | 0 | 0 | 18.5173 | 21.8031 | 21.1 | 0 | 23.9 | 29685.2844 | -1.7207 | 0 | 0 | 62.8587 | 15.2458 | 1 | 32.152 | 0.3733 | 17.9366 | 1.7453
02/15 07:30:00 | -7.5 | 61 | 5.1 | 5 | 6 | 163 | 0 | 20.3244 | 18.1465 | 21.1 | 0 | 23.9 | 28720.4073 | -1.3004 | 0 | 0 | 40.2868 | 16.4095 | 1 | 32.2202 | 0.3733 | 18 | 1.7453
02/15 07:45:00 | -7.75 | 59.5 | 5.1 | 2.5 | 27.25 | 238.75 | 0 | 20.9174 | 17.0639 | 21.1 | 0 | 23.9 | 26552.0367 | -0.99543 | 0 | 0 | 25.9278 | 17.3434 | 1 | 31.284 | 0.3733 | 18 | 1.7453
02/15 08:00:00 | -8 | 58 | 5.1 | 0 | 48.5 | 314.5 | 0 | 21.0847 | 16.5065 | 21.1 | 0 | 23.9 | 23954.6135 | -0.86902 | 0 | 0 | 20.9409 | 17.9136 | 1 | 29.9184 | 0.3733 | 18 | 1.7453
02/15 08:15:00 | -8 | 56.75 | 4.975 | 10 | 69.75 | 390.25 | 11 | 21.0995 | 16.5223 | 21.1 | 1 | 23.9 | 23653.4583 | -0.75707 | 17.0721 | 0.19992 | 17.0721 | 18.8479 | 1 | 23.0426 | 0.73928 | 17.8984 | 2.9263
02/15 08:30:00 | -8 | 55.5 | 4.85 | 20 | 91 | 466 | 11 | 21.1004 | 16.4165 | 21.1 | 1 | 23.9 | 19909.0376 | -0.70631 | 15.4937 | 4.1029 | 15.4937 | 19.3297 | 1 | 22.4032 | 0.73928 | 18 | 2.9263
02/15 08:45:00 | -8 | 54.25 | 4.725 | 30 | 93.25 | 522.5 | 11 | 21.1004 | 16.3063 | 21.1 | 1 | 23.9 | 17517.3867 | -0.67259 | 14.5062 | 9.0781 | 14.5062 | 19.6668 | 1 | 21.9652 | 0.73928 | 18 | 2.9263
02/15 09:00:00 | -8 | 53 | 4.6 | 40 | 95.5 | 579 | 11 | 21.1004 | 16.2509 | 21.1 | 1 | 23.9 | 15874.2534 | -0.6423 | 13.6615 | 14.8818 | 13.6615 | 19.9703 | 1 | 21.576 | 0.73928 | 18 | 2.9263
02/15 09:15:00 | -7.75 | 52 | 4.35 | 32.5 | 97.75 | 635.5 | 11 | 21.1004 | 16.2401 | 21.1 | 1 | 23.9 | 13318.2153 | -0.60616 | 12.7056 | 23.1713 | 12.7056 | 20.3273 | 1 | 20.6253 | 0.73928 | 18.0013 | 2.9732
02/15 09:30:00 | -7.5 | 51 | 4.1 | 25 | 100 | 692 | 11 | 21.1004 | 16.2234 | 21.1 | 1 | 23.9 | 12140.8593 | -0.57683 | 11.9714 | 30.7779 | 11.9714 | 20.614 | 1 | 20.2565 | 0.73928 | 18.0087 | 3.0509
02/15 09:45:00 | -7.25 | 50 | 3.85 | 17.5 | 103.25 | 712.75 | 11 | 21.1004 | 16.2023 | 21.1 | 1 | 23.9 | 10978.4757 | -0.55084 | 11.3521 | 38.0337 | 11.3521 | 20.8677 | 1 | 19.9222 | 0.73928 | 18.0055 | 3.0804
02/15 10:00:00 | -7 | 49 | 3.6 | 10 | 106.5 | 733.5 | 11 | 21.1003 | 16.1849 | 21.1 | 1 | 23.9 | 9853.963 | -0.52654 | 10.7993 | 45.1568 | 10.7993 | 21.1048 | 1 | 19.6084 | 0.73928 | 18.0049 | 3.1066
02/15 10:15:00 | -6.75 | 49 | 3.475 | 5 | 109.75 | 754.25 | 11 | 21.1003 | 16.1813 | 21.1 | 1 | 23.9 | 8778.1558 | -0.50134 | 10.2534 | 52.7929 | 10.2534 | 21.3498 | 1 | 19.29 | 0.73928 | 18.0033 | 3.1243
02/15 10:30:00 | -6.5 | 49 | 3.35 | 0 | 113 | 775 | 11 | 21.1002 | 16.1892 | 21.1 | 1 | 23.9 | 7766.367 | -0.47934 | 9.799 | 59.6021 | 9.799 | 21.5627 | 1 | 19.0122 | 0.73928 | 18.0017 | 3.1332
02/15 10:45:00 | -6.25 | 49 | 3.225 | 355 | 114.75 | 783.75 | 11 | 21.1002 | 16.2081 | 21.1 | 1 | 23.9 | 6858.468 | -0.46042 | 9.4251 | 65.5152 | 9.4251 | 21.7447 | 1 | 18.7741 | 0.73928 | 17.9994 | 3.13
02/15 11:00:00 | -6 | 49 | 3.1 | 350 | 116.5 | 792.5 | 11 | 21.1001 | 16.2385 | 21.1 | 1 | 23.9 | 6035.9469 | -0.44368 | 9.107 | 70.7661 | 9.107 | 21.9049 | 1 | 18.5648 | 0.73928 | 17.9982 | 3.1203
02/15 11:15:00 | -6 | 49 | 3.225 | 0 | 118.25 | 801.25 | 8.8 | 21.1001 | 16.1694 | 21.1 | 1 | 23.9 | 5226.5241 | -0.4355 | 8.9559 | 73.3303 | 8.9559 | 21.9819 | 1 | 18.4312 | 0.68111 | 17.9637 | 2.9276
02/15 11:30:00 | -6 | 49 | 3.35 | 10 | 120 | 810 | 8.8 | 21.1001 | 16.1323 | 21.1 | 1 | 23.9 | 4869.1162 | -0.42397 | 8.7479 | 76.9355 | 8.7479 | 22.0791 | 1 | 18.3054 | 0.68111 | 17.9961 | 2.907
02/15 11:45:00 | -6 | 49 | 3.475 | 20 | 119.75 | 816.25 | 8.8 | 21.1 | 16.104 | 21.1 | 1 | 23.9 | 4421.7819 | -0.41354 | 8.5647 | 80.1833 | 8.5647 | 22.181 | 1 | 18.1725 | 0.68111 | 17.9544 | 2.8728
02/15 12:00:00 | -6 | 49 | 3.6 | 30 | 119.5 | 822.5 | 8.8 | 21.1 | 16.0569 | 21.1 | 1 | 23.9 | 4170.6209 | -0.40391 | 8.3997 | 83.1662 | 8.3997 | 22.2747 | 1 | 18.0491 | 0.68111 | 18.0047 | 2.8422
02/15 12:15:00 | -6 | 48 | 3.85 | 22.5 | 119.25 | 828.75 | 4.4 | 21.2242 | 15.6823 | 21.1 | 1 | 23.9 | 3478.7323 | -0.39651 | 8.2754 | 85.448 | 8.2754 | 22.3482 | 1 | 17.9748 | 0.5272 | 17.9729 | 2.4004
02/15 12:30:00 | -6 | 47 | 4.1 | 15 | 119 | 835 | 4.4 | 21.4214 | 15.2921 | 21.1 | 1 | 23.9 | 3445.0471 | -0.35363 | 7.6022 | 98.3473 | 7.6022 | 22.629 | 1 | 18.0082 | 0.5272 | 18.0063 | 2.3582
02/15 12:45:00 | -6 | 46 | 4.35 | 7.5 | 118.25 | 832.25 | 4.4 | 21.6465 | 14.9091 | 21.1 | 1 | 23.9 | 3418.6713 | -0.29574 | 6.8173 | 114.5312 | 6.8173 | 22.9658 | 1 | 18.0242 | 0.5272 | 18.0223 | 2.3119
02/15 13:00:00 | -6 | 45 | 4.6 | 0 | 117.5 | 829.5 | 4.4 | 21.8962 | 14.4738 | 21.1 | 1 | 23.9 | 3402.6841 | -0.22948 | 6.0926 | 130.5677 | 6.0926 | 23.3477 | 1 | 18.0459 | 0.5272 | 18.0459 | 2.2817
02/15 13:15:00 | -5.75 | 43.25 | 4.6 | 2.5 | 116.75 | 826.75 | 8.8 | 21.9845 | 14.4432 | 21.1 | 1 | 23.9 | 4159.6956 | -0.14578 | 5.4403 | 145.9001 | 5.4403 | 23.8676 | 1 | 18 | 0.68111 | 18 | 2.7295
02/15 13:30:00 | -5.5 | 41.5 | 4.6 | 5 | 116 | 824 | 8.8 | 22.235 | 14.1492 | 21.1 | 1 | 23.9 | 4105.4619 | -0.088296 | 5.1614 | 152.7148 | 5.1614 | 24.3058 | 1 | 18 | 0.68111 | 18 | 2.7295
02/15 13:45:00 | -5.25 | 39.75 | 4.6 | 7.5 | 113.25 | 815 | 8.8 | 22.5099 | 13.8985 | 21.1 | 1 | 23.9 | 4074.5828 | -0.0095726 | 5.0019 | 156.6835 | 5.0019 | 24.7662 | 1 | 18 | 0.68111 | 18 | 2.7295
02/15 14:00:00 | -5 | 38 | 4.6 | 10 | 110.5 | 806 | 8.8 | 22.7923 | 13.6575 | 21.1 | 1 | 23.9 | 4053.9106 | 0.074067 | 5.1136 | 153.8998 | 5.1136 | 25.24 | 1 | 18 | 0.68111 | 18 | 2.7295
02/15 14:15:00 | -4.75 | 38 | 4.225 | 10 | 107.75 | 797 | 11 | 22.9884 | 13.624 | 21.1 | 1 | 23.9 | 4455.6997 | 0.16553 | 5.5679 | 142.8343 | 5.5679 | 25.7752 | 1 | 18 | 0.73928 | 18 | 2.9263
02/15 14:30:00 | -4.5 | 38 | 3.85 | 10 | 105 | 788 | 11 | 23.2377 | 13.5436 | 21.1 | 1 | 23.9 | 4409.5384 | 0.24092 | 6.2046 | 128.0216 | 6.2046 | 26.2474 | 1 | 18 | 0.73928 | 18 | 2.9263
02/15 14:45:00 | -4.25 | 38 | 3.475 | 10 | 100.75 | 772 | 11 | 23.4988 | 13.4411 | 21.1 | 1 | 23.9 | 4310.6252 | 0.31728 | 7.0927 | 108.7121 | 7.0927 | 26.6682 | 1 | 18 | 0.73928 | 18 | 2.9263
02/15 15:00:00 | -4 | 38 | 3.1 | 10 | 96.5 | 756 | 11 | 23.7464 | 13.3626 | 21.1 | 1 | 23.9 | 4181.206 | 0.39442 | 8.2408 | 86.0893 | 8.2408 | 27.0828 | 1 | 18 | 0.73928 | 18 | 2.9263
02/15 15:15:00 | -4 | 37 | 3.475 | 7.5 | 92.25 | 740 | 11 | 23.8488 | 13.3887 | 21.1 | 1 | 23.9 | 4736.4684 | 0.46368 | 9.4883 | 64.4957 | 9.4883 | 27.4377 | 1 | 17.7815 | 0.73928 | 17.7815 | 2.9263
02/15 15:30:00 | -4 | 36 | 3.85 | 5 | 88 | 724 | 11 | 23.8822 | 13.4453 | 21.1 | 1 | 23.9 | 5291.8211 | 0.50825 | 10.4003 | 50.6794 | 10.4003 | 27.7259 | 1 | 17.5062 | 0.73928 | 17.5062 | 2.9263
02/15 15:45:00 | -4 | 35 | 4.225 | 2.5 | 82.5 | 677 | 11 | 23.8932 | 13.496 | 21.1 | 1 | 23.9 | 5524.8923 | 0.52202 | 10.6994 | 46.5104 | 10.6994 | 27.8096 | 1 | 17.4361 | 0.73928 | 17.4361 | 2.9263
02/15 16:00:00 | -4 | 34 | 4.6 | 0 | 77 | 630 | 11 | 23.8967 | 13.5311 | 21.1 | 1 | 23.9 | 5589.1716 | 0.52252 | 10.7104 | 46.3605 | 10.7104 | 27.7984 | 1 | 17.474 | 0.73928 | 17.474 | 2.9263
02/15 16:15:00 | -4.25 | 35 | 4.475 | 2.5 | 71.5 | 583 | 11 | 23.898 | 13.5676 | 21.1 | 1 | 23.9 | 5438.7222 | 0.51119 | 10.4634 | 49.7847 | 10.4634 | 27.6891 | 1 | 17.8174 | 0.73928 | 17.8174 | 2.9263
02/15 16:30:00 | -4.5 | 36 | 4.35 | 5 | 66 | 536 | 11 | 23.8904 | 13.6113 | 21.1 | 1 | 23.9 | 5300.3596 | 0.49475 | 10.1151 | 54.821 | 10.1151 | 27.5354 | 1 | 18 | 0.73928 | 18 | 2.9263
02/15 16:45:00 | -4.75 | 37 | 4.225 | 7.5 | 54.25 | 444.25 | 11 | 23.6814 | 13.8193 | 21.1 | 1 | 23.9 | 5475.5384 | 0.44375 | 9.1083 | 70.7436 | 9.1083 | 27.0747 | 1 | 18 | 0.73928 | 18 | 2.9263
02/15 17:00:00 | -5 | 38 | 4.1 | 10 | 42.5 | 352.5 | 11 | 23.3294 | 14.1317 | 21.1 | 1 | 23.9 | 5647.7571 | 0.34865 | 7.5291 | 99.8022 | 7.5291 | 26.4279 | 1 | 18 | 0.73928 | 18 | 2.9263
02/15 17:15:00 | -5.25 | 38.75 | 3.6 | 10 | 30.75 | 260.75 | 11 | 22.8532 | 14.5552 | 21.1 | 1 | 23.9 | 5786.3231 | 0.21853 | 5.9906 | 132.9082 | 5.9906 | 25.6126 | 1 | 18 | 0.73928 | 18 | 2.9263
02/15 17:30:00 | -5.5 | 39.5 | 3.1 | 10 | 19 | 169 | 11 | 22.3098 | 15.0254 | 21.1 | 1 | 23.9 | 5915.1691 | 0.051315 | 5.0545 | 155.3689 | 5.0545 | 24.601 | 1 | 18 | 0.73928 | 18 | 2.9263
02/15 17:45:00 | -5.75 | 40.25 | 2.6 | 10 | 14.25 | 126.75 | 11 | 21.7681 | 15.4975 | 21.1 | 1 | 23.9 | 6001.0549 | -0.11653 | 5.2813 | 149.7673 | 5.2813 | 23.6359 | 1 | 18 | 0.73928 | 18 | 2.9263
02/15 18:00:00 | -6 | 41 | 2.1 | 10 | 0 | 0 | 11 | 21.2105 | 15.9861 | 21.1 | 1 | 23.9 | 6777.9101 | -0.32014 | 7.1308 | 107.9183 | 7.1308 | 22.3198 | 1 | 18.4664 | 0.73928 | 18 | 2.9263
02/15 18:15:00 | -6 | 41 | 2.475 | 7.5 | 0 | 0 | 5.5 | 20.3542 | 17.4244 | 12.8 | 1 | 40 | 5928.5578 | -0.48095 | 9.8315 | 59.1009 | 9.8315 | 21.4232 | 1 | 18 | 0.73928 | 18 | 3.5641
02/15 18:30:00 | -6 | 41 | 2.85 | 5 | 0 | 0 | 5.5 | 19.8475 | 18.266 | 12.8 | 1 | 40 | 5730.5108 | -0.66567 | 14.3097 | 10.3008 | 14.3097 | 20.6053 | 1 | 18 | 0.73928 | 18 | 3.5641
02/15 18:45:00 | -6 | 41 | 3.225 | 2.5 | 0 | 0 | 5.5 | 19.4987 | 18.8759 | 12.8 | 1 | 40 | 5577.1736 | -0.78551 | 18.0048 | 0.23576 | 18.0048 | 20.0019 | 1 | 18 | 0.73928 | 18 | 3.5641
02/15 19:00:00 | -6 | 41 | 3.6 | 0 | 0 | 0 | 5.5 | 19.1451 | 19.6478 | 12.8 | 1 | 40 | 5431.3254 | -0.87375 | 21.1159 | 12.9362 | 21.1159 | 19.5399 | 1 | 18 | 0.73928 | 18 | 3.5641
02/15 19:15:00 | -6.25 | 42 | 3.475 | 0 | 0 | 0 | 1.1 | 18.7049 | 20.1761 | 12.8 | 1 | 40 | 5304.0308 | -0.97914 | 25.2495 | 59.7571 | 25.2495 | 18.9066 | 1 | 18 | 0.73928 | 18 | 3.5641
02/15 19:30:00 | -6.5 | 43 | 3.35 | 0 | 0 | 0 | 1.1 | 18.3666 | 20.63 | 12.8 | 1 | 40 | 5161.649 | -1.084 | 29.7872 | 150.5022 | 29.7872 | 18.3978 | 1 | 18 | 0.73928 | 18 | 3.5641
02/15 19:45:00 | -6.75 | 44 | 3.225 | 0 | 0 | 0 | 1.1 | 18.137 | 20.951 | 12.8 | 1 | 40 | 5066.3795 | -1.1649 | 33.5487 | 256.9434 | 33.5487 | 18.0012 | 1 | 18 | 0.73928 | 18 | 3.5641
02/15 20:00:00 | -7 | 45 | 3.1 | 0 | 0 | 0 | 1.1 | 17.9655 | 21.187 | 12.8 | 1 | 40 | 5019.8202 | -1.2236 | 36.4064 | 356.727 | 36.4064 | 17.6931 | 1 | 18 | 0.73928 | 18 | 3.5641
02/15 20:15:00 | -7 | 45 | 3.35 | 357.5 | 0 | 0 | 1.1 | 17.7114 | 21.533 | 12.8 | 1 | 40 | 4938.7635 | -1.2744 | 38.9601 | 459.7107 | 38.9601 | 17.3925 | 1 | 18 | 0.73928 | 18 | 3.5641
02/15 20:30:00 | -7 | 45 | 3.6 | 355 | 0 | 0 | 1.1 | 17.5187 | 21.7954 | 12.8 | 1 | 40 | 4854.7626 | -1.3319 | 41.9186 | 595.3313 | 41.9186 | 17.1259 | 1 | 18 | 0.73928 | 18 | 3.5641
02/15 20:45:00 | -7 | 45 | 3.85 | 352.5 | 0 | 0 | 1.1 | 17.3915 | 21.9705 | 12.8 | 1 | 40 | 4758.3016 | -1.3751 | 44.1901 | 711.3372 | 44.1901 | 16.9269 | 1 | 18 | 0.73928 | 18 | 3.5641
02/15 21:00:00 | -7 | 45 | 4.1 | 350 | 0 | 0 | 1.1 | 17.2851 | 22.1177 | 12.8 | 1 | 40 | 4671.5413 | -1.4078 | 45.9304 | 807.1933 | 45.9304 | 16.7534 | 1 | 18 | 0.73928 | 18 | 3.5641
02/15 21:15:00 | -7.25 | 46 | 3.975 | 350 | 0 | 0 | 0 | 17.1247 | 22.2859 | 12.8 | 0 | 40 | 4645.9574 | -1.443 | 0 | 0 | 47.8159 | 16.5299 | 1 | 18 | 0.73928 | 18 | 3.5641
02/15 21:30:00 | -7.5 | 47 | 3.85 | 350 | 0 | 0 | 0 | 16.9941 | 22.4306 | 12.8 | 0 | 40 | 4619.324 | -1.4808 | 0 | 0 | 49.8594 | 16.3477 | 1 | 18 | 0.73928 | 18 | 3.5641
02/15 21:45:00 | -7.75 | 48 | 3.725 | 350 | 0 | 0 | 0 | 16.8953 | 22.5362 | 12.8 | 0 | 40 | 4601.4806 | -1.5125 | 0 | 0 | 51.5773 | 16.1905 | 1 | 17.9941 | 0.73928 | 17.9941 | 3.5641
02/15 22:00:00 | -8 | 49 | 3.6 | 350 | 0 | 0 | 0 | 16.8164 | 22.6079 | 12.8 | 0 | 40 | 5237.8466 | -1.5377 | 0 | 0 | 52.9498 | 16.0586 | 1 | 18 | 0.73928 | 18 | 3.5641
02/15 22:15:00 | -8.25 | 50 | 3.975 | 352.5 | 0 | 0 | 0 | 16.7408 | 22.6638 | 12.8 | 0 | 40 | 5756.4699 | -1.559 | 0 | 0 | 54.1129 | 15.9419 | 1 | 18 | 0.73928 | 18 | 3.5641
02/15 22:30:00 | -8.5 | 51 | 4.35 | 355 | 0 | 0 | 0 | 16.669 | 22.7113 | 12.8 | 0 | 40 | 6203.1049 | -1.5789 | 0 | 0 | 55.1952 | 15.8364 | 1 | 18 | 0.73928 | 18 | 3.5641
02/15 22:45:00 | -8.75 | 52 | 4.725 | 357.5 | 0 | 0 | 0 | 16.6027 | 22.7486 | 12.8 | 0 | 40 | 6616.005 | -1.5974 | 0 | 0 | 56.2064 | 15.7392 | 1 | 18 | 0.73928 | 18 | 3.5641
02/15 23:00:00 | -9 | 53 | 5.1 | 0 | 0 | 0 | 0 | 16.5415 | 22.7755 | 12.8 | 0 | 40 | 7010.2067 | -1.6146 | 0 | 0 | 57.1372 | 15.6501 | 1 | 18 | 0.73928 | 18 | 3.5641
02/15 23:15:00 | -9.25 | 54.25 | 4.85 | 0 | 0 | 0 | 0 | 16.4942 | 22.7871 | 12.8 | 0 | 40 | 7373.4966 | -1.6297 | 0 | 0 | 57.9613 | 15.5744 | 1 | 18 | 0.73928 | 18 | 3.5641
02/15 23:30:00 | -9.5 | 55.5 | 4.6 | 0 | 0 | 0 | 0 | 16.4563 | 22.7871 | 12.8 | 0 | 40 | 7710.289 | -1.6422 | 0 | 0 | 58.6362 | 15.509 | 1 | 18 | 0.73928 | 18 | 3.5641
02/15 23:45:00 | -9.75 | 56.75 | 4.35 | 0 | 0 | 0 | 0 | 16.4239 | 22.7806 | 12.8 | 0 | 40 | 8008.6798 | -1.6526 | 0 | 0 | 59.2004 | 15.4524 | 1 | 18 | 0.73928 | 18 | 3.5641
02/15 24:00:00 | -10 | 58 | 4.1 | 0 | 0 | 0 | 0 | 16.3956 | 22.7702 | 12.8 | 0 | 40 | 8273.4043 | -1.6617 | 0 | 0 | 59.6916 | 15.4024 | 1 | 18 | 0.73928 | 18 | 3.5641
02/16 00:15:00 | -10.25 | 58 | 3.85 | 0 | 0 | 0 | 0 | 16.3707 | 22.7562 | 12.8 | 0 | 40 | 8513.8098 | -1.6698 | 0 | 0 | 60.1281 | 15.3575 | 1 | 18 | 0.73928 | 18 | 3.5641
02/16 00:30:00 | -10.5 | 58 | 3.6 | 0 | 0 | 0 | 0 | 16.3485 | 22.7398 | 12.8 | 0 | 40 | 8733.935 | -1.677 | 0 | 0 | 60.5189 | 15.3169 | 1 | 18 | 0.73928 | 18 | 3.5641
02/16 00:45:00 | -10.75 | 58 | 3.35 | 0 | 0 | 0 | 0 | 16.3287 | 22.7217 | 12.8 | 0 | 40 | 8937.2921 | -1.6836 | 0 | 0 | 60.8707 | 15.28 | 1 | 18 | 0.73928 | 18 | 3.5641
02/16 01:00:00 | -11 | 58 | 3.1 | 0 | 0 | 0 | 0 | 16.311 | 22.7022 | 12.8 | 0 | 40 | 9126.0572 | -1.6895 | 0 | 0 | 61.1889 | 15.2463 | 1 | 18 | 0.73928 | 18 | 3.5641
02/16 01:15:00 | -11.25 | 59.25 | 3.1 | 357.5 | 0 | 0 | 0 | 16.2906 | 22.6858 | 12.8 | 0 | 40 | 9301.6736 | -1.6952 | 0 | 0 | 61.4971 | 15.2117 | 1 | 18 | 0.73928 | 18 | 3.5641
02/16 01:30:00 | -11.5 | 60.5 | 3.1 | 355 | 0 | 0 | 0 | 16.2689 | 22.6714 | 12.8 | 0 | 40 | 9465.667 | -1.7013 | 0 | 0 | 61.8228 | 15.1771 | 1 | 18 | 0.73928 | 18 | 3.5641
02/16 01:45:00 | -11.75 | 61.75 | 3.1 | 352.5 | 0 | 0 | 0 | 16.2472 | 22.657 | 12.8 | 0 | 40 | 9627.5778 | -1.7076 | 0 | 0 | 62.1567 | 15.1425 | 1 | 18 | 0.73928 | 18 | 3.5641
02/16 02:00:00 | -12 | 63 | 3.1 | 350 | 0 | 0 | 0 | 16.2258 | 22.6422 | 12.8 | 0 | 40 | 9787.9964 | -1.7138 | 0 | 0 | 62.4878 | 15.1082 | 1 | 18 | 0.73928 | 18 | 3.5641
02/16 02:15:00 | -12 | 63 | 2.975 | 350 | 0 | 0 | 0 | 16.2113 | 22.6193 | 12.8 | 0 | 40 | 9891.8987 | -1.7189 | 0 | 0 | 62.7588 | 15.0849 | 1 | 18 | 0.73928 | 18 | 3.5641
02/16 02:30:00 | -12 | 63 | 2.85 | 350 | 0 | 0 | 0 | 16.2015 | 22.5906 | 12.8 | 0 | 40 | 9991.6311 | -1.7227 | 0 | 0 | 62.9607 | 15.0662 | 1 | 18 | 0.73928 | 18 | 3.5641
02/16 02:45:00 | -12 | 63 | 2.725 | 350 | 0 | 0 | 0 | 16.1941 | 22.5595 | 12.8 | 0 | 40 | 10077.5178 | -1.7255 | 0 | 0 | 63.1113 | 15.0514 | 1 | 18 | 0.73928 | 18 | 3.5641
02/16 03:00:00 | -12 | 63 | 2.6 | 350 | 0 | 0 | 0 | 16.1882 | 22.5274 | 12.8 | 0 | 40 | 10151.1575 | -1.7278 | 0 | 0 | 63.2326 | 15.0392 | 1 | 18 | 0.73928 | 18 | 3.5641
02/16 03:15:00 | -12 | 63 | 2.725 | 350 | 0 | 0 | 0 | 16.1802 | 22.502 | 12.8 | 0 | 40 | 10216.258 | -1.7297 | 0 | 0 | 63.3358 | 15.0283 | 1 | 18 | 0.73928 | 18 | 3.5641
02/16 03:30:00 | -12 | 63 | 2.85 | 350 | 0 | 0 | 0 | 16.1714 | 22.4768 | 12.8 | 0 | 40 | 10273.8843 | -1.7319 | 0 | 0 | 63.4518 | 15.0174 | 1 | 18 | 0.73928 | 18 | 3.5641
02/16 03:45:00 | -12 | 63 | 2.975 | 350 | 0 | 0 | 0 | 16.1627 | 22.4506 | 12.8 | 0 | 40 | 10330.3713 | -1.7342 | 0 | 0 | 63.5727 | 15.0068 | 1 | 18 | 0.73928 | 18 | 3.5641
02/16 04:00:00 | -12 | 63 | 3.1 | 350 | 0 | 0 | 0 | 16.1544 | 22.4229 | 12.8 | 0 | 40 | 10385.2734 | -1.7364 | 0 | 0 | 63.6899 | 14.9968 | 1 | 18 | 0.73928 | 18 | 3.5641
02/16 04:15:00 | -12.25 | 64.5 | 2.975 | 355 | 0 | 0 | 0 | 16.1456 | 22.3981 | 12.8 | 0 | 40 | 10489.2651 | -1.7393 | 0 | 0 | 63.8423 | 14.9794 | 1 | 18 | 0.73928 | 18 | 3.5641
02/16 04:30:00 | -12.5 | 66 | 2.85 | 0 | 0 | 0 | 0 | 16.1364 | 22.375 | 12.8 | 0 | 40 | 10589.2963 | -1.7423 | 0 | 0 | 64.0003 | 14.9615 | 1 | 18 | 0.73928 | 18 | 3.5641
02/16 04:45:00 | -12.75 | 67.5 | 2.725 | 5 | 0 | 0 | 0 | 16.1269 | 22.3531 | 12.8 | 0 | 40 | 10685.3161 | -1.7453 | 0 | 0 | 64.1629 | 14.9433 | 1 | 18 | 0.73928 | 18 | 3.5641
02/16 05:00:00 | -13 | 69 | 2.6 | 10 | 0 | 0 | 0 | 16.1175 | 22.3321 | 12.8 | 0 | 40 | 10778.518 | -1.7484 | 0 | 0 | 64.3266 | 14.925 | 1 | 18 | 0.73928 | 18 | 3.5641
02/16 05:15:00 | -13 | 67.5 | 2.325 | 10 | 0 | 0 | 0 | 16.1152 | 22.3033 | 12.8 | 0 | 40 | 10816.7402 | -1.7504 | 0 | 0 | 64.4313 | 14.9179 | 1 | 18 | 0.73928 | 18 | 3.5641
02/16 05:30:00 | -13 | 66 | 2.05 | 10 | 0 | 0 | 0 | 16.1178 | 22.2697 | 12.8 | 0 | 40 | 10854.0783 | -1.7511 | 0 | 0 | 64.4662 | 14.9154 | 1 | 18 | 0.73928 | 18 | 3.5641
02/16 05:45:00 | -13 | 64.5 | 1.775 | 10 | 0 | 0 | 0 | 16.1227 | 22.2348 | 12.8 | 0 | 40 | 10880.2563 | -1.7508 | 0 | 0 | 64.4508 | 14.9165 | 1 | 18 | 0.73928 | 18 | 3.5641
02/16 06:00:00 | -13 | 63 | 1.5 | 10 | 0 | 0 | 0 | 16.1291 | 22.1999 | 12.8 | 0 | 40 | 10896.1191 | -1.7499 | 0 | 0 | 64.4066 | 14.9202 | 1 | 18 | 0.73928 | 18 | 3.5641
02/16 06:15:00 | -13.25 | 64.5 | 1.125 | 7.5 | 0 | 0 | 0 | 15.5609 | 22.0006 | 12.8 | 0 | 40 | 12822.5046 | -1.7495 | 0 | 0 | 64.3826 | 14.9183 | 1 | 16.6728 | 0.3733 | 16.6728 | 1.7453
02/16 06:30:00 | -13.5 | 66 | 0.75 | 5 | 0 | 0 | 0 | 15.2083 | 21.8417 | 12.8 | 0 | 40 | 12872.5046 | -1.8638 | 0 | 0 | 70.2626 | 14.5003 | 1 | 16.4008 | 0.3733 | 16.4008 | 1.7453
02/16 06:45:00 | -13.75 | 67.5 | 0.375 | 2.5 | 0 | 0 | 0 | 14.8638 | 21.1389 | 12.8 | 0 | 40 | 12922.5046 | -1.9257 | 0 | 0 | 73.2977 | 14.3332 | 1 | 16.1335 | 0.3733 | 16.1335 | 1.7453
02/16 07:00:00 | -14 | 69 | 0 | 0 | 0 | 0 | 0 | 14.6601 | 20.4 | 12.8 | 0 | 40 | 12972.5046 | -1.9913 | 0 | 0 | 76.3678 | 14.1395 | 1 | 15.9264 | 0.3733 | 15.9264 | 1.7453
02/16 07:15:00 | -13.75 | 67.5 | 0.525 | 0 | 0 | 0 | 0 | 17.1845 | 16.8401 | 21.1 | 0 | 23.9 | 31310.4004 | -2.0357 | 0 | 0 | 78.3484 | 13.9797 | 1 | 30.302 | 0.3733 | 16.0641 | 1.7453
02/16 07:30:00 | -13.5 | 66 | 1.05 | 0 | 0 | 0 | 0 | 18.8393 | 14.6324 | 21.1 | 0 | 23.9 | 31260.4004 | -1.6198 | 0 | 0 | 57.4229 | 15.1368 | 1 | 30.8504 | 0.3733 | 16.6107 | 1.7453
02/16 07:45:00 | -13.25 | 64.5 | 1.575 | 0 | 23.25 | 111 | 0 | 19.9047 | 13.2175 | 21.1 | 0 | 23.9 | 31210.4004 | -1.3282 | 0 | 0 | 41.729 | 16.0816 | 1 | 31.3873 | 0.3733 | 17.146 | 1.7453
02/16 08:00:00 | -13 | 63 | 2.1 | 0 | 46.5 | 222 | 0 | 20.6658 | 12.2196 | 21.1 | 0 | 23.9 | 30612.583 | -1.1275 | 0 | 0 | 31.7848 | 16.8273 | 1 | 31.8079 | 0.3733 | 17.5654 | 1.7453
02/16 08:15:00 | -12.5 | 60.5 | 1.575 | 0 | 69.75 | 333 | 11 | 20.9535 | 12.2691 | 21.1 | 1 | 23.9 | 30155.787 | -0.91161 | 22.5494 | 25.3026 | 22.5494 | 18.0881 | 1 | 23.7743 | 0.73928 | 16.8896 | 2.9263
02/16 08:30:00 | -12 | 58 | 1.05 | 0 | 93 | 444 | 11 | 21.087 | 12.2789 | 21.1 | 1 | 23.9 | 25957.3696 | -0.80748 | 18.7486 | 1.5114 | 18.7486 | 18.7607 | 1 | 23.049 | 0.73928 | 17.5268 | 2.9263
02/16 08:45:00 | -11.5 | 55.5 | 0.525 | 0 | 95 | 507.5 | 11 | 21.0992 | 12.4695 | 21.1 | 1 | 23.9 | 22421.9058 | -0.74419 | 16.661 | 0.73661 | 16.661 | 19.22 | 1 | 22.3822 | 0.73928 | 17.9354 | 2.9263
02/16 09:00:00 | -11 | 53 | 0 | 0 | 97 | 571 | 11 | 21.1002 | 12.6927 | 21.1 | 1 | 23.9 | 19685.3313 | -0.69998 | 15.3045 | 4.905 | 15.3045 | 19.6292 | 1 | 21.8356 | 0.73928 | 18 | 2.9263
02/16 09:15:00 | -10.5 | 50.75 | 0.65 | 27.5 | 99 | 634.5 | 11 | 21.1003 | 12.915 | 21.1 | 1 | 23.9 | 16553.7816 | -0.65711 | 14.0697 | 11.899 | 14.0697 | 20.0356 | 1 | 20.8623 | 0.73928 | 17.9986 | 2.9416
02/16 09:30:00 | -10 | 48.5 | 1.3 | 55 | 101 | 698 | 11 | 21.1003 | 13.0137 | 21.1 | 1 | 23.9 | 15239.7194 | -0.62297 | 13.143 | 19.1513 | 13.143 | 20.3566 | 1 | 20.4923 | 0.73928 | 18.0008 | 3.0277
02/16 09:45:00 | -9.5 | 46.25 | 1.95 | 82.5 | 103.75 | 718.75 | 11 | 21.1003 | 13.1441 | 21.1 | 1 | 23.9 | 13800.8004 | -0.59419 | 12.4015 | 26.1915 | 12.4015 | 20.6313 | 1 | 20.1426 | 0.73928 | 18.0037 | 3.068
02/16 10:00:00 | -9 | 44 | 2.6 | 110 | 106.5 | 739.5 | 11 | 21.1003 | 13.2562 | 21.1 | 1 | 23.9 | 12572.2493 | -0.56708 | 11.7355 | 33.4517 | 11.7355 | 20.8875 | 1 | 19.8447 | 0.73928 | 18.0059 | 3.0995
02/16 10:15:00 | -8.75 | 43 | 2.6 | 120 | 109.25 | 760.25 | 11 | 21.1003 | 13.3323 | 21.1 | 1 | 23.9 | 11381.6379 | -0.5392 | 11.0841 | 41.4115 | 11.0841 | 21.1517 | 1 | 19.5085 | 0.73928 | 18.0039 | 3.1203
02/16 10:30:00 | -8.5 | 42 | 2.6 | 130 | 112 | 781 | 11 | 21.1002 | 13.4019 | 21.1 | 1 | 23.9 | 10264.5857 | -0.51528 | 10.5521 | 48.5414 | 10.5521 | 21.3788 | 1 | 19.2188 | 0.73928 | 18.002 | 3.1311
02/16 10:45:00 | -8.25 | 41 | 2.6 | 140 | 113.75 | 789.75 | 11 | 21.1002 | 13.4727 | 21.1 | 1 | 23.9 | 9253.2355 | -0.4948 | 10.116 | 54.8083 | 10.116 | 21.5728 | 1 | 18.9719 | 0.73928 | 17.9995 | 3.1287
02/16 11:00:00 | -8 | 40 | 2.6 | 150 | 115.5 | 798.5 | 11 | 21.1001 | 13.5392 | 21.1 | 1 | 23.9 | 8341.2666 | -0.47682 | 9.7482 | 60.3883 | 9.7482 | 21.7422 | 1 | 18.757 | 0.73928 | 17.9982 | 3.1191
02/16 11:15:00 | -7.5 | 39.25 | 2.475 | 137.5 | 117.25 | 807.25 | 8.8 | 21.1001 | 13.5188 | 21.1 | 1 | 23.9 | 6951.8213 | -0.46492 | 9.5126 | 64.1065 | 9.5126 | 21.853 | 1 | 18.5792 | 0.68111 | 17.9641 | 2.9288
02/16 11:30:00 | -7 | 38.5 | 2.35 | 125 | 119 | 816 | 8.8 | 21.1001 | 13.5381 | 21.1 | 1 | 23.9 | 6065.4759 | -0.45022 | 9.2298 | 68.7138 | 9.2298 | 21.9956 | 1 | 18.3773 | 0.68111 | 17.9961 | 2.9085
02/16 11:45:00 | -6.5 | 37.75 | 2.225 | 112.5 | 118.75 | 822.25 | 8.8 | 21.1 | 13.5701 | 21.1 | 1 | 23.9 | 5227.2021 | -0.43468 | 8.941 | 73.5862 | 8.941 | 22.1261 | 1 | 18.19 | 0.68111 | 17.9948 | 2.881
02/16 12:00:00 | -6 | 37 | 2.1 | 100 | 118.5 | 828.5 | 8.8 | 21.1 | 13.5887 | 21.1 | 1 | 23.9 | 4305.376 | -0.42078 | 8.6914 | 77.9312 | 8.6914 | 22.2573 | 1 | 18.001 | 0.68111 | 17.8998 | 2.8428
02/16 12:15:00 | -5.5 | 35 | 1.95 | 87.5 | 118.25 | 834.75 | 4.4 | 21.2639 | 13.2632 | 21.1 | 1 | 23.9 | 3325.5492 | -0.40832 | 8.4747 | 81.8034 | 8.4747 | 22.3755 | 1 | 17.9627 | 0.5272 | 17.9609 | 2.4106
02/16 12:30:00 | -5 | 33 | 1.8 | 75 | 118 | 841 | 4.4 | 21.5373 | 12.9066 | 21.1 | 1 | 23.9 | 3063.363 | -0.35369 | 7.6031 | 98.3293 | 7.6031 | 22.7192 | 1 | 18.0843 | 0.5272 | 18.0824 | 2.3766
02/16 12:45:00 | -4.5 | 31 | 1.65 | 62.5 | 117 | 838.25 | 4.4 | 21.8053 | 12.5917 | 21.1 | 1 | 23.9 | 3021.1921 | -0.2775 | 6.5993 | 119.2442 | 6.5993 | 23.1388 | 1 | 17.9927 | 0.5272 | 17.9905 | 2.3281
02/16 13:00:00 | -4 | 29 | 1.5 | 50 | 116 | 835.5 | 4.4 | 22.0981 | 12.2278 | 21.1 | 1 | 23.9 | 2885.0235 | -0.19701 | 5.8048 | 137.2272 | 5.8048 | 23.6019 | 1 | 17.9935 | 0.5272 | 17.9915 | 2.2852
02/16 13:15:00 | -3.75 | 28.25 | 1.125 | 37.5 | 115 | 832.75 | 8.8 | 22.2244 | 12.2482 | 21.1 | 1 | 23.9 | 3589.0306 | -0.10057 | 5.2095 | 151.5301 | 5.2095 | 24.1878 | 1 | 18 | 0.68111 | 18 | 2.7295
02/16 13:30:00 | -3.5 | 27.5 | 0.75 | 25 | 114 | 830 | 8.8 | 22.5267 | 12.0693 | 21.1 | 1 | 23.9 | 3517.229 | -0.030227 | 5.0189 | 156.2577 | 5.0189 | 24.6985 | 1 | 18 | 0.68111 | 18 | 2.7295
02/16 13:45:00 | -3.25 | 26.75 | 0.375 | 12.5 | 111.5 | 821 | 8.8 | 22.8497 | 11.9228 | 21.1 | 1 | 23.9 | 3470.3067 | 0.063802 | 5.0843 | 154.6278 | 5.0843 | 25.235 | 1 | 18 | 0.68111 | 18 | 2.7295
02/16 14:00:00 | -3 | 26 | 0 | 0 | 109 | 812 | 8.8 | 23.1842 | 11.7946 | 21.1 | 1 | 23.9 | 3433.2464 | 0.1628 | 5.5493 | 143.2793 | 5.5493 | 25.7897 | 1 | 18 | 0.68111 | 18 | 2.7295
02/16 14:15:00 | -2.75 | 24.5 | 0.375 | 12.5 | 106.5 | 803 | 11 | 23.3917 | 11.85 | 21.1 | 1 | 23.9 | 3904.2491 | 0.26734 | 6.4841 | 121.7748 | 6.4841 | 26.3787 | 1 | 18 | 0.73928 | 18 | 2.9263
02/16 14:30:00 | -2.5 | 23 | 0.75 | 25 | 104 | 794 | 11 | 23.6347 | 11.8361 | 21.1 | 1 | 23.9 | 3865.4768 | 0.34618 | 7.4932 | 100.5214 | 7.4932 | 26.8629 | 1 | 18 | 0.73928 | 18 | 2.9263
02/16 14:45:00 | -2.25 | 21.5 | 1.125 | 37.5 | 100.25 | 773.5 | 11 | 23.8124 | 11.8154 | 21.1 | 1 | 23.9 | 4225.3548 | 0.42424 | 8.7527 | 76.8522 | 8.7527 | 27.3018 | 1 | 17.7632 | 0.73928 | 17.7632 | 2.9263
02/16 15:00:00 | -2 | 20 | 1.5 | 50 | 96.5 | 753 | 11 | 23.8703 | 11.8589 | 21.1 | 1 | 23.9 | 4792.482 | 0.48723 | 9.9596 | 57.1485 | 9.9596 | 27.6765 | 1 | 17.363 | 0.73928 | 17.363 | 2.9263
02/16 15:15:00 | -1.75 | 20.5 | 1.9 | 60 | 92.75 | 732.5 | 11 | 23.8892 | 11.9417 | 21.1 | 1 | 23.9 | 5333.9598 | 0.52563 | 10.7792 | 45.4285 | 10.7792 | 27.9576 | 1 | 17.1629 | 0.73928 | 17.1629 | 2.9263
02/16 15:30:00 | -1.5 | 21 | 2.3 | 70 | 89 | 712 | 11 | 23.8954 | 12.0321 | 21.1 | 1 | 23.9 | 5800.5659 | 0.55304 | 11.4033 | 37.4043 | 11.4033 | 28.18 | 1 | 16.8838 | 0.73928 | 16.8838 | 2.9263
02/16 15:45:00 | -1.25 | 21.5 | 2.7 | 80 | 83.5 | 671 | 11 | 23.8973 | 12.1187 | 21.1 | 1 | 23.9 | 6040.7757 | 0.56225 | 11.6203 | 34.7974 | 11.6203 | 28.2508 | 1 | 16.8055 | 0.73928 | 16.8055 | 2.9263
02/16 16:00:00 | -1 | 22 | 3.1 | 90 | 78 | 630 | 11 | 23.898 | 12.2056 | 21.1 | 1 | 23.9 | 6116.5954 | 0.56264 | 11.6295 | 34.689 | 11.6295 | 28.2466 | 1 | 16.8255 | 0.73928 | 16.8255 | 2.9263
02/16 16:15:00 | -1.25 | 22.5 | 2.975 | 80 | 72.5 | 589 | 11 | 23.8983 | 12.2818 | 21.1 | 1 | 23.9 | 5953.8327 | 0.55232 | 11.3864 | 37.6113 | 11.3864 | 28.1466 | 1 | 17.1521 | 0.73928 | 17.1521 | 2.9263
02/16 16:30:00 | -1.5 | 23 | 2.85 | 70 | 67 | 548 | 11 | 23.8984 | 12.351 | 21.1 | 1 | 23.9 | 5792.7317 | 0.53788 | 11.054 | 41.7988 | 11.054 | 28.0103 | 1 | 17.3324 | 0.73928 | 17.3324 | 2.9263
02/16 16:45:00 | -1.75 | 23.5 | 2.725 | 60 | 55.25 | 459.25 | 11 | 23.8985 | 12.417 | 21.1 | 1 | 23.9 | 4970.5856 | 0.489 | 9.9958 | 56.6012 | 9.9958 | 27.5605 | 1 | 17.9453 | 0.73928 | 17.9453 | 2.9263
02/16 17:00:00 | -2 | 24 | 2.6 | 50 | 43.5 | 370.5 | 11 | 23.6661 | 12.656 | 21.1 | 1 | 23.9 | 5055.8204 | 0.42792 | 8.8185 | 75.7027 | 8.8185 | 26.9973 | 1 | 18 | 0.73928 | 18 | 2.9263
02/16 17:15:00 | -2.25 | 24.5 | 2.475 | 55 | 31.75 | 281.75 | 11 | 23.2776 | 12.9912 | 21.1 | 1 | 23.9 | 5221.2082 | 0.32334 | 7.1737 | 107.0289 | 7.1737 | 26.2866 | 1 | 18 | 0.73928 | 18 | 2.9263
02/16 17:30:00 | -2.5 | 25 | 2.35 | 60 | 20 | 193 | 11 | 22.7188 | 13.4781 | 21.1 | 1 | 23.9 | 5362.4366 | 0.17081 | 5.6048 | 141.9546 | 5.6048 | 25.3181 | 1 | 18 | 0.73928 | 18 | 2.9263
02/16 17:45:00 | -2.75 | 25.5 | 2.225 | 65 | 15 | 144.75 | 11 | 22.176 | 13.9272 | 21.1 | 1 | 23.9 | 5450.6764 | -0.00075656 | 5 | 156.7307 | 5 | 24.3373 | 1 | 18 | 0.73928 | 18 | 2.9263
02/16 18:00:00 | -3 | 26 | 2.1 | 70 | 0 | 0 | 11 | 21.4356 | 14.5577 | 21.1 | 1 | 23.9 | 5642.0818 | -0.21679 | 5.9749 | 133.2716 | 5.9749 | 22.9099 | 1 | 18 | 0.73928 | 18 | 2.9263
02/16 18:15:00 | -3.25 | 27.25 | 2.1 | 57.5 | 0 | 0 | 5.5 | 20.6095 | 15.8398 | 12.8 | 1 | 40 | 5974.9276 | -0.41528 | 8.5948 | 79.6447 | 8.5948 | 21.8653 | 1 | 18 | 0.73928 | 18 | 3.5641
02/16 18:30:00 | -3.5 | 28.5 | 2.1 | 45 | 0 | 0 | 5.5 | 20.1128 | 16.6203 | 12.8 | 1 | 40 | 5715.0962 | -0.59585 | 12.4431 | 25.7672 | 12.4431 | 21.0569 | 1 | 18 | 0.73928 | 18 | 3.5641
02/16 18:45:00 | -3.75 | 29.75 | 2.1 | 32.5 | 0 | 0 | 5.5 | 19.7647 | 17.1982 | 12.8 | 1 | 40 | 5548.7977 | -0.71562 | 15.7749 | 3.0428 | 15.7749 | 20.4441 | 1 | 18 | 0.73928 | 18 | 3.5641
02/16 19:00:00 | -4 | 31 | 2.1 | 20 | 0 | 0 | 5.5 | 19.4085 | 17.9465 | 12.8 | 1 | 40 | 5396.7432 | -0.80554 | 18.6822 | 1.3526 | 18.6822 | 19.966 | 1 | 18 | 0.73928 | 18 | 3.5641
02/16 19:15:00 | -4 | 31 | 2.1 | 22.5 | 0 | 0 | 1.1 | 18.9679 | 18.4388 | 12.8 | 1 | 40 | 5222.1313 | -0.9113 | 22.5377 | 25.1854 | 22.5377 | 19.333 | 1 | 18 | 0.73928 | 18 | 3.5641
02/16 19:30:00 | -4 | 31 | 2.1 | 25 | 0 | 0 | 1.1 | 18.6301 | 18.8676 | 12.8 | 1 | 40 | 5017.5423 | -1.0159 | 26.7954 | 86.0473 | 26.7954 | 18.8282 | 1 | 18 | 0.73928 | 18 | 3.5641
02/16 19:45:00 | -4 | 31 | 2.1 | 27.5 | 0 | 0 | 1.1 | 18.4024 | 19.1751 | 12.8 | 1 | 40 | 4861.1305 | -1.0961 | 30.3374 | 164.3068 | 30.3374 | 18.438 | 1 | 18 | 0.73928 | 18 | 3.5641
02/16 20:00:00 | -4 | 31 | 2.1 | 30 | 0 | 0 | 1.1 | 18.2341 | 19.3989 | 12.8 | 1 | 40 | 4758.9873 | -1.1538 | 33.0201 | 240.2777 | 33.0201 | 18.1384 | 1 | 18 | 0.73928 | 18 | 3.5641
02/16 20:15:00 | -4 | 30.5 | 2.225 | 35 | 0 | 0 | 1.1 | 17.9851 | 19.7153 | 12.8 | 1 | 40 | 4652.6018 | -1.2034 | 35.4132 | 320.1938 | 35.4132 | 17.8471 | 1 | 18 | 0.73928 | 18 | 3.5641
02/16 20:30:00 | -4 | 30 | 2.35 | 40 | 0 | 0 | 1.1 | 17.7962 | 19.9573 | 12.8 | 1 | 40 | 4552.53 | -1.26 | 38.2301 | 428.941 | 38.2301 | 17.5832 | 1 | 18 | 0.73928 | 18 | 3.5641
02/16 20:45:00 | -4 | 29.5 | 2.475 | 45 | 0 | 0 | 1.1 | 17.6651 | 20.1299 | 12.8 | 1 | 40 | 4430.056 | -1.3064 | 40.6004 | 532.739 | 40.6004 | 17.3481 | 1 | 18 | 0.73928 | 18 | 3.5641
02/16 21:00:00 | -4 | 29 | 2.6 | 50 | 0 | 0 | 1.1 | 17.5608 | 20.2704 | 12.8 | 1 | 40 | 4309.9235 | -1.341 | 42.394 | 618.7546 | 42.394 | 17.1615 | 1 | 18 | 0.73928 | 18 | 3.5641
02/16 21:15:00 | -4.25 | 29.5 | 1.95 | 37.5 | 0 | 0 | 0 | 17.4119 | 20.4119 | 12.8 | 0 | 40 | 4257.2353 | -1.3738 | 0 | 0 | 44.1202 | 16.9595 | 1 | 18 | 0.73928 | 18 | 3.5641
02/16 21:30:00 | -4.5 | 30 | 1.3 | 25 | 0 | 0 | 0 | 17.2948 | 20.5352 | 12.8 | 0 | 40 | 4204.0441 | -1.4092 | 0 | 0 | 46.0018 | 16.788 | 1 | 18 | 0.73928 | 18 | 3.5641
02/16 21:45:00 | -4.75 | 30.5 | 0.65 | 12.5 | 0 | 0 | 0 | 17.2115 | 20.6246 | 12.8 | 0 | 40 | 4159.189 | -1.4379 | 0 | 0 | 47.5429 | 16.6434 | 1 | 18 | 0.73928 | 18 | 3.5641
02/16 22:00:00 | -5 | 31 | 0 | 0 | 0 | 0 | 0 | 17.1469 | 20.6883 | 12.8 | 0 | 40 | 4129.8864 | -1.4597 | 0 | 0 | 48.7159 | 16.5272 | 1 | 18 | 0.73928 | 18 | 3.5641
02/16 22:15:00 | -5.25 | 32.5 | 0.65 | 22.5 | 0 | 0 | 0 | 17.085 | 20.7385 | 12.8 | 0 | 40 | 4101.4806 | -1.4786 | 0 | 0 | 49.737 | 16.4171 | 1 | 18.0319 | 0.73928 | 18.0319 | 3.5641
02/16 22:30:00 | -5.5 | 34 | 1.3 | 45 | 0 | 0 | 0 | 16.9896 | 20.8281 | 12.8 | 0 | 40 | 4151.4806 | -1.496 | 0 | 0 | 50.6846 | 16.3182 | 1 | 17.9335 | 0.73928 | 17.9335 | 3.5641
02/16 22:45:00 | -5.75 | 35.5 | 1.95 | 67.5 | 0 | 0 | 0 | 16.9253 | 20.8737 | 12.8 | 0 | 40 | 4767.3562 | -1.5183 | 0 | 0 | 51.8941 | 16.2123 | 1 | 18 | 0.73928 | 18 | 3.5641
02/16 23:00:00 | -6 | 37 | 2.6 | 90 | 0 | 0 | 0 | 16.8669 | 20.9074 | 12.8 | 0 | 40 | 5187.8942 | -1.5353 | 0 | 0 | 52.8222 | 16.1209 | 1 | 18 | 0.73928 | 18 | 3.5641
02/16 23:15:00 | -6 | 37 | 2.6 | 100 | 0 | 0 | 0 | 16.8208 | 20.9323 | 12.8 | 0 | 40 | 5494.1125 | -1.5493 | 0 | 0 | 53.5832 | 16.0532 | 1 | 18 | 0.73928 | 18 | 3.5641
02/16 23:30:00 | -6 | 37 | 2.6 | 110 | 0 | 0 | 0 | 16.7847 | 20.9439 | 12.8 | 0 | 40 | 5764.5403 | -1.5607 | 0 | 0 | 54.2032 | 15.9965 | 1 | 18 | 0.73928 | 18 | 3.5641
02/16 23:45:00 | -6 | 37 | 2.6 | 120 | 0 | 0 | 0 | 16.7547 | 20.9467 | 12.8 | 0 | 40 | 6002.9702 | -1.5699 | 0 | 0 | 54.7072 | 15.949 | 1 | 18 | 0.73928 | 18 | 3.5641
02/16 24:00:00 | -6 | 37 | 2.6 | 130 | 0 | 0 | 0 | 16.7292 | 20.9436 | 12.8 | 0 | 40 | 6210.3969 | -1.5777 | 0 | 0 | 55.1311 | 15.9088 | 1 | 18 | 0.73928 | 18 | 3.5641
02/17 00:15:00 | -6 | 38 | 2.85 | 130 | 0 | 0 | 0 | 16.765 | 20.8571 | 12.8 | 0 | 40 | 6392.2357 | -1.5827 | 0 | 0 | 55.4008 | 15.8918 | 1 | 18 | 0.73928 | 18 | 3.5641
02/17 00:30:00 | -6 | 39 | 3.1 | 130 | 0 | 0 | 0 | 16.7798 | 20.7976 | 12.8 | 0 | 40 | 6549.2868 | -1.5785 | 0 | 0 | 55.1764 | 15.8912 | 1 | 18 | 0.73928 | 18 | 3.5641
02/17 00:45:00 | -6 | 40 | 3.35 | 130 | 0 | 0 | 0 | 16.7747 | 20.7633 | 12.8 | 0 | 40 | 6573.7158 | -1.5771 | 0 | 0 | 55.0977 | 15.8896 | 1 | 18 | 0.73928 | 18 | 3.5641
02/17 01:00:00 | -6 | 41 | 3.6 | 130 | 0 | 0 | 0 | 16.7656 | 20.7335 | 12.8 | 0 | 40 | 6595.4681 | -1.5786 | 0 | 0 | 55.1814 | 15.8821 | 1 | 18 | 0.73928 | 18 | 3.5641
02/17 01:15:00 | -6 | 41 | 3.475 | 132.5 | 0 | 0 | 0 | 16.7607 | 20.6946 | 12.8 | 0 | 40 | 6653.7132 | -1.5808 | 0 | 0 | 55.2976 | 15.874 | 1 | 18 | 0.73928 | 18 | 3.5641
02/17 01:30:00 | -6 | 41 | 3.35 | 135 | 0 | 0 | 0 | 16.7584 | 20.6535 | 12.8 | 0 | 40 | 6719.7955 | -1.5822 | 0 | 0 | 55.3748 | 15.8676 | 1 | 18 | 0.73928 | 18 | 3.5641
02/17 01:45:00 | -6 | 41 | 3.225 | 137.5 | 0 | 0 | 0 | 16.7569 | 20.612 | 12.8 | 0 | 40 | 6772.9127 | -1.5831 | 0 | 0 | 55.4261 | 15.863 | 1 | 18 | 0.73928 | 18 | 3.5641
02/17 02:00:00 | -6 | 41 | 3.1 | 140 | 0 | 0 | 0 | 16.7561 | 20.5706 | 12.8 | 0 | 40 | 6814.6557 | -1.5838 | 0 | 0 | 55.4649 | 15.8596 | 1 | 18 | 0.73928 | 18 | 3.5641
02/17 02:15:00 | -5.75 | 40.25 | 2.975 | 140 | 0 | 0 | 0 | 16.7604 | 20.5289 | 12.8 | 0 | 40 | 6796.1104 | -1.5834 | 0 | 0 | 55.4417 | 15.8666 | 1 | 18 | 0.73928 | 18 | 3.5641
02/17 02:30:00 | -5.5 | 39.5 | 2.85 | 140 | 0 | 0 | 0 | 16.7684 | 20.4834 | 12.8 | 0 | 40 | 6771.9609 | -1.582 | 0 | 0 | 55.3637 | 15.8774 | 1 | 18 | 0.73928 | 18 | 3.5641
02/17 02:45:00 | -5.25 | 38.75 | 2.725 | 140 | 0 | 0 | 0 | 16.7782 | 20.4367 | 12.8 | 0 | 40 | 6736.5953 | -1.5798 | 0 | 0 | 55.2454 | 15.8912 | 1 | 18 | 0.73928 | 18 | 3.5641
02/17 03:00:00 | -5 | 38 | 2.6 | 140 | 0 | 0 | 0 | 16.7895 | 20.3892 | 12.8 | 0 | 40 | 6689.9967 | -1.5771 | 0 | 0 | 55.1008 | 15.9075 | 1 | 18 | 0.73928 | 18 | 3.5641
02/17 03:15:00 | -5 | 38.75 | 2.6 | 142.5 | 0 | 0 | 0 | 16.7964 | 20.3476 | 12.8 | 0 | 40 | 6688.1793 | -1.575 | 0 | 0 | 54.9862 | 15.9165 | 1 | 18 | 0.73928 | 18 | 3.5641
02/17 03:30:00 | -5 | 39.5 | 2.6 | 145 | 0 | 0 | 0 | 16.8009 | 20.3097 | 12.8 | 0 | 40 | 6678.9969 | -1.5736 | 0 | 0 | 54.9075 | 15.9241 | 1 | 18 | 0.73928 | 18 | 3.5641
02/17 03:45:00 | -5 | 40.25 | 2.6 | 147.5 | 0 | 0 | 0 | 16.8046 | 20.2733 | 12.8 | 0 | 40 | 6670.2521 | -1.5726 | 0 | 0 | 54.852 | 15.9304 | 1 | 18 | 0.73928 | 18 | 3.5641
02/17 04:00:00 | -5 | 41 | 2.6 | 150 | 0 | 0 | 0 | 16.808 | 20.2379 | 12.8 | 0 | 40 | 6662.0007 | -1.5717 | 0 | 0 | 54.8046 | 15.9361 | 1 | 18 | 0.73928 | 18 | 3.5641
02/17 04:15:00 | -4.75 | 39.25 | 2.6 | 147.5 | 0 | 0 | 0 | 16.8147 | 20.1975 | 12.8 | 0 | 40 | 6599.3446 | -1.5702 | 0 | 0 | 54.7229 | 15.9484 | 1 | 18 | 0.73928 | 18 | 3.5641
02/17 04:30:00 | -4.5 | 37.5 | 2.6 | 145 | 0 | 0 | 0 | 16.8234 | 20.154 | 12.8 | 0 | 40 | 6535.1152 | -1.5681 | 0 | 0 | 54.6105 | 15.9626 | 1 | 18 | 0.73928 | 18 | 3.5641
02/17 04:45:00 | -4.25 | 35.75 | 2.6 | 142.5 | 0 | 0 | 0 | 16.8335 | 20.1085 | 12.8 | 0 | 40 | 6465.9996 | -1.5656 | 0 | 0 | 54.4726 | 15.9789 | 1 | 18 | 0.73928 | 18 | 3.5641
02/17 05:00:00 | -4 | 34 | 2.6 | 140 | 0 | 0 | 0 | 16.8441 | 20.0617 | 12.8 | 0 | 40 | 6391.9742 | -1.5628 | 0 | 0 | 54.3209 | 15.9962 | 1 | 18 | 0.73928 | 18 | 3.5641
02/17 05:15:00 | -4 | 35 | 2.6 | 137.5 | 0 | 0 | 0 | 16.8518 | 20.0201 | 12.8 | 0 | 40 | 6367.3017 | -1.5606 | 0 | 0 | 54.2002 | 16.007 | 1 | 18 | 0.73928 | 18 | 3.5641
02/17 05:30:00 | -4 | 36 | 2.6 | 135 | 0 | 0 | 0 | 16.8575 | 19.9817 | 12.8 | 0 | 40 | 6339.6011 | -1.5589 | 0 | 0 | 54.1067 | 16.0165 | 1 | 18 | 0.73928 | 18 | 3.5641
02/17 05:45:00 | -4 | 37 | 2.6 | 132.5 | 0 | 0 | 0 | 16.8625 | 19.9447 | 12.8 | 0 | 40 | 6313.0886 | -1.5575 | 0 | 0 | 54.0319 | 16.0248 | 1 | 18 | 0.73928 | 18 | 3.5641
02/17 06:00:00 | -4 | 38 | 2.6 | 130 | 0 | 0 | 0 | 16.8672 | 19.9089 | 12.8 | 0 | 40 | 6287.6659 | -1.5563 | 0 | 0 | 53.9658 | 16.0322 | 1 | 18 | 0.73928 | 18 | 3.5641
02/17 06:15:00 | -4.25 | 38.75 | 2.325 | 132.5 | 0 | 0 | 0 | 16.8698 | 19.8779 | 12.8 | 0 | 40 | 6315.2315 | -1.6165 | 0 | 0 | 57.2444 | 16.0308 | 0.9727 | 18 | 0.73928 | 18 | 3.5641
02/17 06:30:00 | -4.5 | 39.5 | 2.05 | 135 | 0 | 0 | 0 | 16.8706 | 19.8509 | 12.8 | 0 | 40 | 6343.9715 | -1.6167 | 0 | 0 | 57.2551 | 16.0268 | 0.9727 | 18 | 0.73928 | 18 | 3.5641
02/17 06:45:00 | -4.75 | 40.25 | 1.775 | 137.5 | 0 | 0 | 0 | 16.8704 | 19.8269 | 12.8 | 0 | 40 | 6374.9801 | -1.6173 | 0 | 0 | 57.2871 | 16.0211 | 0.9727 | 18 | 0.73928 | 18 | 3.5641
02/17 07:00:00 | -5 | 41 | 1.5 | 140 | 0 | 0 | 0 | 16.8693 | 19.8055 | 12.8 | 0 | 40 | 6409.2001 | -1.6182 | 0 | 0 | 57.3341 | 16.0139 | 0.9727 | 18 | 0.73928 | 18 | 3.5641
02/17 07:15:00 | -4.75 | 39.25 | 1.125 | 105 | 0 | 0 | 0 | 19.1207 | 17.1777 | 21.1 | 0 | 23.9 | 23375.1243 | -1.6171 | 0 | 0 | 57.2767 | 16.0267 | 0.9727 | 25.1843 | 0.73928 | 18.0009 | 3.5641
02/17 07:30:00 | -4.5 | 37.5 | 0.75 | 70 | 0 | 0 | 0 | 20.3166 | 15.919 | 21.1 | 0 | 23.9 | 22686.1394 | -1.2402 | 0 | 0 | 37.2336 | 17.0312 | 0.9727 | 25.1834 | 0.73928 | 18 | 3.5641
02/17 07:45:00 | -4.25 | 35.75 | 0.375 | 35 | 23 | 117.25 | 0 | 20.8892 | 15.3469 | 21.1 | 0 | 23.9 | 22724.8343 | -1.0139 | 0 | 0 | 26.7098 | 17.8106 | 0.9727 | 25.0724 | 0.73928 | 18 | 3.5641
02/17 08:00:00 | -4 | 34 | 0 | 0 | 46 | 234.5 | 0 | 21.0653 | 15.17 | 21.1 | 0 | 23.9 | 21781.1711 | -0.88598 | 0 | 0 | 21.5727 | 18.3755 | 0.9727 | 24.4713 | 0.73928 | 18 | 3.5641
02/17 08:15:00 | -3.75 | 35 | 0.775 | 32.5 | 69 | 351.75 | 0 | 21.0953 | 15.1259 | 21.1 | 0 | 23.9 | 20391.3176 | -0.82863 | 0 | 0 | 19.4844 | 18.7248 | 0.9727 | 24.0015 | 0.73928 | 18 | 3.5641
02/17 08:30:00 | -3.5 | 36 | 1.55 | 65 | 92 | 469 | 0 | 21.0985 | 15.105 | 21.1 | 0 | 23.9 | 19414.6106 | -0.79551 | 0 | 0 | 18.341 | 19.0126 | 0.9727 | 23.6646 | 0.73928 | 18 | 3.5641
02/17 08:45:00 | -3.25 | 37 | 2.325 | 97.5 | 95 | 521.5 | 0 | 21.0995 | 15.0868 | 21.1 | 0 | 23.9 | 18718.1343 | -0.77367 | 0 | 0 | 17.6124 | 19.2222 | 0.9727 | 23.4165 | 0.73928 | 18 | 3.5641
02/17 09:00:00 | -3 | 38 | 3.1 | 130 | 98 | 574 | 0 | 21.0998 | 15.0668 | 21.1 | 0 | 23.9 | 18051.1549 | -0.75113 | 0 | 0 | 16.8816 | 19.4408 | 0.9727 | 23.1649 | 0.73928 | 18 | 3.5641
02/17 09:15:00 | -2.75 | 37.25 | 2.7 | 127.5 | 101 | 626.5 | 0 | 21.0999 | 15.0464 | 21.1 | 0 | 23.9 | 17685.8693 | -0.72933 | 0 | 0 | 16.1957 | 19.6529 | 0.9727 | 22.8864 | 0.73928 | 18 | 3.5641
02/17 09:30:00 | -2.5 | 36.5 | 2.3 | 125 | 104 | 679 | 0 | 21.1 | 15.028 | 21.1 | 0 | 23.9 | 17233.8393 | -0.70716 | 0 | 0 | 15.5191 | 19.8682 | 0.9727 | 22.6093 | 0.73928 | 18 | 3.5641
02/17 09:45:00 | -2.25 | 35.75 | 1.9 | 122.5 | 106.5 | 701.5 | 0 | 21.1 | 15.0108 | 21.1 | 0 | 23.9 | 16793.4757 | -0.68565 | 0 | 0 | 14.8827 | 20.0768 | 0.9727 | 22.3436 | 0.73928 | 18 | 3.5641
02/17 10:00:00 | -2 | 35 | 1.5 | 120 | 109 | 724 | 0 | 21.1 | 14.9953 | 21.1 | 0 | 23.9 | 16417.0127 | -0.66414 | 0 | 0 | 14.2667 | 20.2848 | 0.9727 | 22.0809 | 0.73928 | 18 | 3.5641
02/17 10:15:00 | -1.75 | 34.25 | 1.65 | 117.5 | 111.5 | 746.5 | 0 | 21.1 | 14.9782 | 21.1 | 0 | 23.9 | 16122.7356 | -0.64416 | 0 | 0 | 13.7123 | 20.4776 | 0.9727 | 21.8571 | 0.73928 | 18 | 3.5641
02/17 10:30:00 | -1.5 | 33.5 | 1.8 | 115 | 114 | 769 | 0 | 21.1 | 14.9604 | 21.1 | 0 | 23.9 | 15811.7251 | -0.62843 | 0 | 0 | 13.2878 | 20.6296 | 0.9727 | 21.5881 | 0.73928 | 18 | 3.5641
02/17 10:45:00 | -1.25 | 32.75 | 1.95 | 112.5 | 115.75 | 780.75 | 0 | 21.1 | 14.9423 | 21.1 | 0 | 23.9 | 15590.8294 | -0.6111 | 0 | 0 | 12.8328 | 20.7966 | 0.9727 | 21.4133 | 0.73928 | 18 | 3.5641
02/17 11:00:00 | -1 | 32 | 2.1 | 110 | 117.5 | 792.5 | 0 | 21.1 | 14.9236 | 21.1 | 0 | 23.9 | 15397.0961 | -0.59638 | 0 | 0 | 12.4567 | 20.9384 | 0.9727 | 21.2372 | 0.73928 | 18 | 3.5641
02/17 11:15:00 | -0.5 | 31 | 2.225 | 117.5 | 119.25 | 804.25 | 0 | 21.1 | 14.9048 | 21.1 | 0 | 23.9 | 15181.45 | -0.58218 | 0 | 0 | 12.1024 | 21.0751 | 0.9727 | 21.0661 | 0.73928 | 18 | 3.5641
02/17 11:30:00 | 0 | 30 | 2.35 | 125 | 121 | 816 | 0 | 21.1 | 14.8856 | 21.1 | 0 | 23.9 | 14947.3558 | -0.56757 | 0 | 0 | 11.7473 | 21.2156 | 0.9727 | 20.8909 | 0.73928 | 18 | 3.5641
02/17 11:45:00 | 0.5 | 29 | 2.475 | 132.5 | 120.75 | 822.25 | 0 | 21.1 | 14.8659 | 21.1 | 0 | 23.9 | 14708.1407 | -0.55462 | 0 | 0 | 11.4403 | 21.34 | 0.9727 | 20.7339 | 0.73928 | 18 | 3.5641
02/17 12:00:00 | 1 | 28 | 2.6 | 140 | 120.5 | 828.5 | 0 | 21.1 | 14.8458 | 21.1 | 0 | 23.9 | 14492.5499 | -0.54172 | 0 | 0 | 11.1415 | 21.464 | 0.9727 | 20.5767 | 0.73928 | 18 | 3.5641
02/17 12:15:00 | 1.5 | 28.25 | 2.725 | 172.5 | 120.25 | 834.75 | 0 | 21.1 | 14.8228 | 21.1 | 0 | 23.9 | 14182.8417 | -0.51875 | 0 | 0 | 10.6277 | 21.6835 | 0.9727 | 20.2829 | 0.73928 | 18 | 3.5641
02/17 12:30:00 | 2 | 28.5 | 2.85 | 205 | 120 | 841 | 0 | 21.1 | 14.8005 | 21.1 | 0 | 23.9 | 13989.2587 | -0.48509 | 0 | 0 | 9.9157 | 21.9865 | 0.9727 | 19.8738 | 0.73928 | 18 | 3.5641
02/17 12:45:00 | 2.5 | 28.75 | 2.975 | 237.5 | 119 | 838.25 | 0 | 21.1 | 14.7788 | 21.1 | 0 | 23.9 | 13850.3099 | -0.45149 | 0 | 0 | 9.2539 | 22.3043 | 0.9727 | 19.4439 | 0.73928 | 18 | 3.5641
02/17 13:00:00 | 3 | 29 | 3.1 | 270 | 118 | 835.5 | 0 | 21.1 | 14.7579 | 21.1 | 0 | 23.9 | 13745.7118 | -0.41622 | 0 | 0 | 8.6114 | 22.6368 | 0.9727 | 18.9937 | 0.73928 | 18 | 3.5641
02/17 13:15:00 | 3 | 29.5 | 2.85 | 262.5 | 117 | 832.75 | 0 | 20.9068 | 14.9128 | 12.8 | 0 | 32.2 | 5433.7349 | -0.38119 | 0 | 0 | 8.0258 | 22.9658 | 0.9727 | 18 | 0.73928 | 18 | 3.5641
02/17 13:30:00 | 3 | 30 | 2.6 | 255 | 116 | 830 | 0 | 20.9891 | 14.8227 | 12.8 | 0 | 32.2 | 5279.7236 | -0.38105 | 0 | 0 | 8.0236 | 23.1884 | 0.9727 | 18 | 0.73928 | 18 | 3.5641
02/17 13:45:00 | 3 | 30.5 | 2.35 | 247.5 | 113.5 | 821 | 0 | 21.1657 | 14.6412 | 12.8 | 0 | 32.2 | 5079.4846 | -0.33652 | 0 | 0 | 7.3554 | 23.5104 | 0.9727 | 18 | 0.73928 | 18 | 3.5641
02/17 14:00:00 | 3 | 31 | 2.1 | 240 | 111 | 812 | 0 | 21.3854 | 14.4277 | 12.8 | 0 | 32.2 | 4955.0771 | -0.27553 | 0 | 0 | 6.5766 | 23.878 | 0.9727 | 18 | 0.73928 | 18 | 3.5641
02/17 14:15:00 | 3.25 | 32 | 2.1 | 232.5 | 108.5 | 803 | 0 | 21.614 | 14.213 | 12.8 | 0 | 32.2 | 4922.2641 | -0.20745 | 0 | 0 | 5.8926 | 24.2613 | 0.9727 | 18 | 0.73928 | 18 | 3.5641
02/17 14:30:00 | 3.5 | 33 | 2.1 | 225 | 106 | 794 | 0 | 21.8571 | 13.9911 | 12.8 | 0 | 32.2 | 4892.8045 | -0.13401 | 0 | 0 | 5.372 | 24.6825 | 0.9727 | 18 | 0.73928 | 18 | 3.5641
02/17 14:45:00 | 3.75 | 34 | 2.1 | 217.5 | 103 | 769.25 | 0 | 22.0793 | 13.791 | 12.8 | 0 | 32.2 | 4880.1302 | -0.065162 | 0 | 0 | 5.0879 | 25.0439 | 0.9727 | 18 | 0.73928 | 18 | 3.5641
02/17 15:00:00 | 4 | 35 | 2.1 | 210 | 100 | 744.5 | 0 | 24.1912 | 12.0848 | 12.8 | 0 | 32.2 | 186.5929 | -0.0015158 | 0 | 0 | 5 | 25.3799 | 0.9727 | 18.0017 | 0.081072 | 18.0029 | 0.44013
02/17 15:15:00 | 4 | 35 | 2.475 | 202.5 | 97 | 719.75 | 0 | 25.6221 | 11.0334 | 12.8 | 0 | 32.2 | 186.5929 | 0.3914 | 0 | 0 | 8.1911 | 26.6414 | 0.9727 | 18.0001 | 0.074916 | 18.0032 | 0.4117
02/17 15:30:00 | 4 | 35 | 2.85 | 195 | 94 | 695 | 0 | 26.6433 | 10.331 | 12.8 | 0 | 32.2 | 186.5929 | 0.6669 | 0 | 0 | 14.3445 | 27.5627 | 0.9727 | 18 | 0.073928 | 18.0012 | 0.40095
02/17 15:45:00 | 4 | 35 | 3.225 | 187.5 | 93.75 | 630.5 | 0 | 27.307 | 9.8843 | 12.8 | 0 | 32.2 | 186.5929 | 0.85545 | 0 | 0 | 20.4437 | 28.147 | 0.9727 | 18.0001 | 0.073928 | 18.0013 | 0.39595
02/17 16:00:00 | 4 | 35 | 3.6 | 180 | 93.5 | 566 | 0 | 27.6797 | 9.6249 | 12.8 | 0 | 32.2 | 186.5929 | 0.97345 | 0 | 0 | 25.0153 | 28.4868 | 0.9727 | 18 | 0.073928 | 18.0006 | 0.39288
02/17 16:15:00 | 3.75 | 35.5 | 3.075 | 157.5 | 93.25 | 501.5 | 0 | 24.7302 | 11.4794 | 12.8 | 0 | 32.2 | 5764.7612 | 1.0282 | 0 | 0 | 27.3235 | 28.5761 | 0.9727 | 18 | 0.73928 | 18 | 3.5641
02/17 16:30:00 | 3.5 | 36 | 2.55 | 135 | 93 | 437 | 0 | 23.5804 | 12.2726 | 12.8 | 0 | 32.2 | 5465.3036 | 0.51108 | 0 | 0 | 10.4612 | 27.1463 | 0.9727 | 18 | 0.73928 | 18 | 3.5641
02/17 16:45:00 | 3.25 | 36.5 | 2.025 | 112.5 | 75.5 | 342 | 0 | 22.8379 | 12.8258 | 12.8 | 0 | 32.2 | 5300.4529 | 0.24888 | 0 | 0 | 6.2856 | 26.0197 | 0.9727 | 18 | 0.73928 | 18 | 3.5641
02/17 17:00:00 | 3 | 37 | 1.5 | 90 | 58 | 247 | 0 | 22.0992 | 13.4022 | 12.8 | 0 | 32.2 | 5113.0276 | 0.033727 | 0 | 0 | 5.0235 | 24.8769 | 0.9727 | 18 | 0.73928 | 18 | 3.5641
02/17 17:15:00 | 3 | 36.25 | 1.125 | 67.5 | 40.5 | 152 | 0 | 21.375 | 13.9992 | 12.8 | 0 | 32.2 | 4933.6438 | -0.19544 | 0 | 0 | 5.792 | 23.5897 | 0.9727 | 18 | 0.73928 | 18 | 3.5641
02/17 17:30:00 | 3 | 35.5 | 0.75 | 45 | 23 | 57 | 0 | 20.6128 | 14.6606 | 12.8 | 0 | 32.2 | 4744.422 | -0.42833 | 0 | 0 | 8.8259 | 22.2543 | 0.9727 | 18 | 0.73928 | 18 | 3.5641
02/17 17:45:00 | 3 | 34.75 | 0.375 | 22.5 | 17.25 | 42.75 | 0 | 20.1326 | 15.0974 | 12.8 | 0 | 32.2 | 4602.2008 | -0.61488 | 0 | 0 | 12.9309 | 21.3553 | 0.9727 | 18 | 0.73928 | 18 | 3.5641
02/17 18:00:00 | 3 | 34 | 0 | 0 | 0 | 0 | 0 | 19.4942 | 15.698 | 12.8 | 0 | 32.2 | 4431.5209 | -0.77963 | 0 | 0 | 17.8092 | 20.3452 | 0.9727 | 18 | 0.73928 | 18 | 3.5641
02/17 18:15:00 | 3 | 34.75 | 0.525 | 347.5 | 0 | 0 | 0 | 19.1062 | 16.0776 | 12.8 | 0 | 32.2 | 4239.1701 | -0.92342 | 0 | 0 | 23.0085 | 19.7159 | 0.9727 | 18 | 0.73928 | 18 | 3.5641
02/17 18:30:00 | 3 | 35.5 | 1.05 | 335 | 0 | 0 | 0 | 18.8172 | 16.3646 | 12.8 | 0 | 32.2 | 4093.5071 | -1.0212 | 0 | 0 | 27.0217 | 19.2315 | 0.9727 | 18 | 0.73928 | 18 | 3.5641
02/17 18:45:00 | 3 | 36.25 | 1.575 | 322.5 | 0 | 0 | 0 | 18.5895 | 16.5949 | 12.8 | 0 | 32.2 | 3985.9532 | -1.0951 | 0 | 0 | 30.2913 | 18.8595 | 0.9727 | 18 | 0.73928 | 18 | 3.5641
02/17 19:00:00 | 3 | 37 | 2.1 | 310 | 0 | 0 | 0 | 18.4007 | 16.7884 | 12.8 | 0 | 32.2 | 3866.1651 | -1.1559 | 0 | 0 | 33.1195 | 18.5412 | 0.9727 | 18 | 0.73928 | 18 | 3.5641
02/17 19:15:00 | 2.5 | 38.5 | 1.575 | 322.5 | 0 | 0 | 0 | 18.2441 | 16.9476 | 12.8 | 0 | 32.2 | 3743.0662 | -1.2076 | 0 | 0 | 35.6178 | 18.2639 | 0.9727 | 18 | 0.73928 | 18 | 3.5641
02/17 19:30:00 | 2 | 40 | 1.05 | 335 | 0 | 0 | 0 | 18.1129 | 17.0822 | 12.8 | 0 | 32.2 | 3625.8482 | -1.2511 | 0 | 0 | 37.779 | 18.0275 | 0.9727 | 18 | 0.73928 | 18 | 3.5641
02/17 19:45:00 | 1.5 | 41.5 | 0.525 | 347.5 | 0 | 0 | 0 | 18.0019 | 17.1968 | 12.8 | 0 | 32.2 | 3595.2208 | -1.2879 | 0 | 0 | 39.6463 | 17.8254 | 0.9727 | 18 | 0.73928 | 18 | 3.5641
02/17 20:00:00 | 1 | 43 | 0 | 0 | 0 | 0 | 0 | 17.9076 | 17.2951 | 12.8 | 0 | 32.2 | 3581.0884 | -1.3193 | 0 | 0 | 41.2638 | 17.6517 | 0.9727 | 18 | 0.73928 | 18 | 3.5641
02/17 20:15:00 | 1 | 41.25 | 0 | 0 | 0 | 0 | 0 | 17.8275 | 17.3727 | 12.8 | 0 | 32.2 | 3501.6404 | -1.3432 | 0 | 0 | 42.5122 | 17.5308 | 0.9727 | 18 | 0.73928 | 18 | 3.5641
02/17 20:30:00 | 1 | 39.5 | 0 | 0 | 0 | 0 | 0 | 17.7581 | 17.4382 | 12.8 | 0 | 32.2 | 3417.4851 | -1.3644 | 0 | 0 | 43.6267 | 17.4197 | 0.9727 | 18 | 0.73928 | 18 | 3.5641
02/17 20:45:00 | 1 | 37.75 | 0 | 0 | 0 | 0 | 0 | 17.6979 | 17.4933 | 12.8 | 0 | 32.2 | 3342.6124 | -1.3828 | 0 | 0 | 44.5962 | 17.3239 | 0.9727 | 18 | 0.73928 | 18 | 3.5641
02/17 21:00:00 | 1 | 36 | 0 | 0 | 0 | 0 | 0 | 17.6459 | 17.5388 | 12.8 | 0 | 32.2 | 3275.6563 | -1.3986 | 0 | 0 | 45.4385 | 17.2414 | 0.9727 | 18 | 0.73928 | 18 | 3.5641
02/17 21:15:00 | 1 | 37 | 0.525 | 345 | 0 | 0 | 0 | 17.5964 | 17.5893 | 12.8 | 0 | 32.2 | 3215.0561 | -1.4125 | 0 | 0 | 46.1807 | 17.1676 | 0.9727 | 18 | 0.73928 | 18 | 3.5641
02/17 21:30:00 | 1 | 38 | 1.05 | 330 | 0 | 0 | 0 | 17.5502 | 17.6353 | 12.8 | 0 | 32.2 | 3160.9115 | -1.4254 | 0 | 0 | 46.8674 | 17.1015 | 0.9727 | 18 | 0.73928 | 18 | 3.5641
02/17 21:45:00 | 1 | 39 | 1.575 | 315 | 0 | 0 | 0 | 17.5083 | 17.6761 | 12.8 | 0 | 32.2 | 3110.7218 | -1.4371 | 0 | 0 | 47.4977 | 17.0421 | 0.9727 | 18 | 0.73928 | 18 | 3.5641
02/17 22:00:00 | 1 | 40 | 2.1 | 300 | 0 | 0 | 0 | 17.4705 | 17.7119 | 12.8 | 0 | 32.2 | 3064.1344 | -1.4477 | 0 | 0 | 48.0666 | 16.9891 | 0.9727 | 18 | 0.73928 | 18 | 3.5641
02/17 22:15:00 | 0.75 | 40.75 | 2.35 | 310 | 0 | 0 | 0 | 17.4338 | 17.7369 | 12.8 | 0 | 32.2 | 3068.3579 | -1.4581 | 0 | 0 | 48.6292 | 16.9328 | 0.9727 | 18 | 0.73928 | 18 | 3.5641
02/17 22:30:00 | 0.5 | 41.5 | 2.6 | 320 | 0 | 0 | 0 | 17.398 | 17.7604 | 12.8 | 0 | 32.2 | 3077.4055 | -1.4681 | 0 | 0 | 49.1725 | 16.8789 | 0.9727 | 18 | 0.73928 | 18 | 3.5641
02/17 22:45:00 | 0.25 | 42.25 | 2.85 | 330 | 0 | 0 | 0 | 17.3637 | 17.7816 | 12.8 | 0 | 32.2 | 3089.7495 | -1.4778 | 0 | 0 | 49.6965 | 16.8277 | 0.9727 | 18 | 0.73928 | 18 | 3.5641
02/17 23:00:00 | 0 | 43 | 3.1 | 340 | 0 | 0 | 0 | 17.351 | 17.7778 | 12.8 | 0 | 32.2 | 3051.4806 | -1.4871 | 0 | 0 | 50.2006 | 16.7783 | 0.9727 | 18.0708 | 0.73928 | 18.0708 | 3.5641
02/17 23:15:00 | -0.25 | 42.75 | 2.975 | 340 | 0 | 0 | 0 | 17.3233 | 17.7948 | 12.8 | 0 | 32.2 | 3101.4806 | -1.4925 | 0 | 0 | 50.4905 | 16.7415 | 0.9727 | 18.0313 | 0.73928 | 18.0313 | 3.5641
02/17 23:30:00 | -0.5 | 42.5 | 2.85 | 340 | 0 | 0 | 0 | 17.2889 | 17.819 | 12.8 | 0 | 32.2 | 3151.4806 | -1.4999 | 0 | 0 | 50.8963 | 16.702 | 0.9727 | 18.0067 | 0.73928 | 18.0067 | 3.5641
02/17 23:45:00 | -0.75 | 42.25 | 2.725 | 340 | 0 | 0 | 0 | 17.2526 | 17.8447 | 12.8 | 0 | 32.2 | 3201.4806 | -1.5085 | 0 | 0 | 51.3612 | 16.66 | 0.9727 | 17.9761 | 0.73928 | 17.9761 | 3.5641
02/17 24:00:00 | -1 | 42 | 2.6 | 340 | 0 | 0 | 0 | 17.214 | 17.8726 | 12.8 | 0 | 32.2 | 3251.4806 | -1.5174 | 0 | 0 | 51.8452 | 16.6169 | 0.9727 | 17.9397 | 0.73928 | 17.9397 | 3.5641
02/18 00:15:00 | -1 | 41.25 | 2.475 | 340 | 0 | 0 | 0 | 17.1785 | 17.897 | 12.8 | 0 | 40 | 3251.4806 | -1.5257 | 0 | 0 | 52.2975 | 16.5823 | 0.9727 | 17.9026 | 0.73928 | 17.9026 | 3.5641
02/18 00:30:00 | -1 | 40.5 | 2.35 | 340 | 0 | 0 | 0 | 17.1841 | 17.875 | 12.8 | 0 | 40 | 3750.1154 | -1.5334 | 0 | 0 | 52.7188 | 16.5497 | 0.9727 | 18 | 0.73928 | 18 | 3.5641
02/18 00:45:00 | -1 | 39.75 | 2.225 | 340 | 0 | 0 | 0 | 17.1857 | 17.8573 | 12.8 | 0 | 40 | 3890.0038 | -1.5342 | 0 | 0 | 52.7627 | 16.5357 | 0.9727 | 18 | 0.73928 | 18 | 3.5641
02/18 01:00:00 | -1 | 39 | 2.1 | 340 | 0 | 0 | 0 | 17.1801 | 17.8477 | 12.8 | 0 | 40 | 3938.0313 | -1.5351 | 0 | 0 | 52.8119 | 16.5255 | 0.9727 | 18 | 0.73928 | 18 | 3.5641
02/18 01:15:00 | -1.25 | 40.75 | 2.475 | 337.5 | 0 | 0 | 0 | 17.1647 | 17.8482 | 12.8 | 0 | 40 | 4027.5791 | -1.5381 | 0 | 0 | 52.9758 | 16.5033 | 0.9727 | 18 | 0.73928 | 18 | 3.5641
02/18 01:30:00 | -1.5 | 42.5 | 2.85 | 335 | 0 | 0 | 0 | 17.1444 | 17.8537 | 12.8 | 0 | 40 | 4133.2549 | -1.5428 | 0 | 0 | 53.2312 | 16.4764 | 0.9727 | 18 | 0.73928 | 18 | 3.5641
02/18 01:45:00 | -1.75 | 44.25 | 3.225 | 332.5 | 0 | 0 | 0 | 17.1222 | 17.8609 | 12.8 | 0 | 40 | 4253.1749 | -1.5484 | 0 | 0 | 53.5365 | 16.4464 | 0.9727 | 18 | 0.73928 | 18 | 3.5641
02/18 02:00:00 | -2 | 46 | 3.6 | 330 | 0 | 0 | 0 | 17.0988 | 17.869 | 12.8 | 0 | 40 | 4379.5589 | -1.5545 | 0 | 0 | 53.8651 | 16.4146 | 0.9727 | 18 | 0.73928 | 18 | 3.5641
02/18 02:15:00 | -2.25 | 47 | 3.475 | 332.5 | 0 | 0 | 0 | 17.0798 | 17.8685 | 12.8 | 0 | 40 | 4508.5152 | -1.5605 | 0 | 0 | 54.193 | 16.3845 | 0.9727 | 18 | 0.73928 | 18 | 3.5641
02/18 02:30:00 | -2.5 | 48 | 3.35 | 335 | 0 | 0 | 0 | 17.0633 | 17.8656 | 12.8 | 0 | 40 | 4639.6878 | -1.5658 | 0 | 0 | 54.4836 | 16.3558 | 0.9727 | 18 | 0.73928 | 18 | 3.5641
02/18 02:45:00 | -2.75 | 49 | 3.225 | 337.5 | 0 | 0 | 0 | 17.0476 | 17.8621 | 12.8 | 0 | 40 | 4764.2852 | -1.5707 | 0 | 0 | 54.7503 | 16.3284 | 0.9727 | 18 | 0.73928 | 18 | 3.5641
02/18 03:00:00 | -3 | 50 | 3.1 | 340 | 0 | 0 | 0 | 17.0322 | 17.8586 | 12.8 | 0 | 40 | 4883.2396 | -1.5754 | 0 | 0 | 55.0083 | 16.3016 | 0.9727 | 18 | 0.73928 | 18 | 3.5641
02/18 03:15:00 | -3 | 50 | 2.975 | 340 | 0 | 0 | 0 | 17.0214 | 17.8548 | 12.8 | 0 | 40 | 4947.3769 | -1.5792 | 0 | 0 | 55.2111 | 16.2843 | 0.9727 | 18 | 0.73928 | 18 | 3.5641
02/18 03:30:00 | -3 | 50 | 2.85 | 340 | 0 | 0 | 0 | 17.014 | 17.8478 | 12.8 | 0 | 40 | 5010.5949 | -1.582 | 0 | 0 | 55.3646 | 16.2702 | 0.9727 | 18 | 0.73928 | 18 | 3.5641
02/18 03:45:00 | -3 | 50 | 2.725 | 340 | 0 | 0 | 0 | 17.0082 | 17.8392 | 12.8 | 0 | 40 | 5067.3035 | -1.5841 | 0 | 0 | 55.4807 | 16.2589 | 0.9727 | 18 | 0.73928 | 18 | 3.5641
02/18 04:00:00 | -3 | 50 | 2.6 | 340 | 0 | 0 | 0 | 17.0037 | 17.8296 | 12.8 | 0 | 40 | 5117.5606 | -1.5858 | 0 | 0 | 55.5726 | 16.2499 | 0.9727 | 18 | 0.73928 | 18 | 3.5641
02/18 04:15:00 | -3.25 | 51 | 2.475 | 345 | 0 | 0 | 0 | 16.9962 | 17.8192 | 12.8 | 0 | 40 | 5215.8315 | -1.5881 | 0 | 0 | 55.6951 | 16.2339 | 0.9727 | 18 | 0.73928 | 18 | 3.5641
02/18 04:30:00 | -3.5 | 52 | 2.35 | 350 | 0 | 0 | 0 | 16.9867 | 17.8115 | 12.8 | 0 | 40 | 5309.6876 | -1.5908 | 0 | 0 | 55.8462 | 16.2164 | 0.9727 | 18 | 0.73928 | 18 | 3.5641
02/18 04:45:00 | -3.75 | 53 | 2.225 | 355 | 0 | 0 | 0 | 16.9765 | 17.8048 | 12.8 | 0 | 40 | 5404.2733 | -1.594 | 0 | 0 | 56.0162 | 16.1979 | 0.9727 | 18 | 0.73928 | 18 | 3.5641
02/18 05:00:00 | -4 | 54 | 2.1 | 0 | 0 | 0 | 0 | 16.9661 | 17.7987 | 12.8 | 0 | 40 | 5499.7972 | -1.5972 | 0 | 0 | 56.1933 | 16.1788 | 0.9727 | 18 | 0.73928 | 18 | 3.5641
02/18 05:15:00 | -4 | 53 | 2.35 | 352.5 | 0 | 0 | 0 | 16.9552 | 17.8002 | 12.8 | 0 | 40 | 5542.1311 | -1.5999 | 0 | 0 | 56.3397 | 16.1652 | 0.9727 | 18 | 0.73928 | 18 | 3.5641
02/18 05:30:00 | -4 | 52 | 2.6 | 345 | 0 | 0 | 0 | 16.9438 | 17.8008 | 12.8 | 0 | 40 | 5583.4592 | -1.6027 | 0 | 0 | 56.4928 | 16.1511 | 0.9727 | 18 | 0.73928 | 18 | 3.5641
02/18 05:45:00 | -4 | 51 | 2.85 | 337.5 | 0 | 0 | 0 | 16.9325 | 17.8 | 12.8 | 0 | 40 | 5628.0528 | -1.6055 | 0 | 0 | 56.6473 | 16.1374 | 0.9727 | 18 | 0.73928 | 18 | 3.5641
02/18 06:00:00 | -4 | 50 | 3.1 | 330 | 0 | 0 | 0 | 16.9212 | 17.7977 | 12.8 | 0 | 40 | 5674.5834 | -1.6084 | 0 | 0 | 56.8026 | 16.1235 | 0.9727 | 18 | 0.73928 | 18 | 3.5641
02/18 06:15:00 | -4.25 | 49.75 | 3.225 | 332.5 | 0 | 0 | 0 | 16.9071 | 17.7929 | 12.8 | 0 | 40 | 5775.2204 | -1.6121 | 0 | 0 | 57.0023 | 16.1017 | 0.9727 | 18 | 0.73928 | 18 | 3.5641
02/18 06:30:00 | -4.5 | 49.5 | 3.35 | 335 | 0 | 0 | 0 | 16.891 | 17.7889 | 12.8 | 0 | 40 | 5875.8555 | -1.6163 | 0 | 0 | 57.2311 | 16.0781 | 0.9727 | 18 | 0.73928 | 18 | 3.5641
02/18 06:45:00 | -4.75 | 49.25 | 3.475 | 337.5 | 0 | 0 | 0 | 16.874 | 17.7847 | 12.8 | 0 | 40 | 5979.0642 | -1.6209 | 0 | 0 | 57.4815 | 16.053 | 0.9727 | 18 | 0.73928 | 18 | 3.5641
02/18 07:00:00 | -5 | 49 | 3.6 | 340 | 0 | 0 | 0 | 16.8562 | 17.7798 | 12.8 | 0 | 40 | 6084.8041 | -1.6258 | 0 | 0 | 57.7453 | 16.0266 | 0.9727 | 18 | 0.73928 | 18 | 3.5641
02/18 07:15:00 | -5 | 50.25 | 3.225 | 342.5 | 0 | 0 | 0 | 19.0929 | 15.4315 | 21.1 | 0 | 23.9 | 23339.9119 | -1.6295 | 0 | 0 | 57.9492 | 16.0121 | 0.9727 | 25.1938 | 0.73928 | 18.0072 | 3.5641
02/18 07:30:00 | -5 | 51.5 | 2.85 | 345 | 0 | 0 | 0 | 20.2635 | 14.3202 | 21.1 | 0 | 23.9 | 22785.1833 | -1.2576 | 0 | 0 | 38.1079 | 16.9849 | 0.9727 | 25.1866 | 0.73928 | 18 | 3.5641
02/18 07:45:00 | -5 | 52.75 | 2.475 | 347.5 | 23 | 122 | 0 | 20.8497 | 13.7924 | 21.1 | 0 | 23.9 | 23006.5417 | -1.038 | 0 | 0 | 27.7463 | 17.7298 | 0.9727 | 25.1867 | 0.73928 | 18 | 3.5641
02/18 08:00:00 | -5 | 54 | 2.1 | 350 | 46 | 244 | 0 | 21.0587 | 13.6041 | 21.1 | 0 | 23.9 | 22227.6589 | -0.90949 | 0 | 0 | 22.4678 | 18.284 | 0.9727 | 24.6682 | 0.73928 | 18 | 3.5641
02/18 08:15:00 | -4.75 | 51.75 | 2.225 | 350 | 69 | 366 | 0 | 21.0944 | 13.5578 | 21.1 | 0 | 23.9 | 20735.9651 | -0.84711 | 0 | 0 | 20.1422 | 18.6434 | 0.9727 | 24.1523 | 0.73928 | 18 | 3.5641
02/18 08:30:00 | -4.5 | 49.5 | 2.35 | 350 | 92 | 488 | 0 | 21.0982 | 13.5386 | 21.1 | 0 | 23.9 | 19692.6372 | -0.81243 | 0 | 0 | 18.9192 | 18.9398 | 0.9727 | 23.7942 | 0.73928 | 18 | 3.5641
02/18 08:45:00 | -4.25 | 47.25 | 2.475 | 350 | 96 | 531 | 0 | 21.0994 | 13.5236 | 21.1 | 0 | 23.9 | 18952.5419 | -0.78975 | 0 | 0 | 18.1469 | 19.1569 | 0.9727 | 23.5123 | 0.73928 | 18 | 3.5641
02/18 09:00:00 | -4 | 45 | 2.6 | 350 | 100 | 574 | 0 | 21.0998 | 13.5082 | 21.1 | 0 | 23.9 | 18243.931 | -0.76633 | 0 | 0 | 17.372 | 19.3837 | 0.9727 | 23.2273 | 0.73928 | 18 | 3.5641
02/18 09:15:00 | -3.5 | 42.5 | 2.325 | 347.5 | 104 | 617 | 0 | 21.0999 | 13.4938 | 21.1 | 0 | 23.9 | 17832.5614 | -0.74378 | 0 | 0 | 16.6482 | 19.6026 | 0.9727 | 22.9429 | 0.73928 | 18 | 3.5641
02/18 09:30:00 | -3 | 40 | 2.05 | 345 | 108 | 660 | 0 | 21.1 | 13.4802 | 21.1 | 0 | 23.9 | 17350.4136 | -0.72097 | 0 | 0 | 15.938 | 19.8239 | 0.9727 | 22.6605 | 0.73928 | 18 | 3.5641
02/18 09:45:00 | -2.5 | 37.5 | 1.775 | 342.5 | 109.5 | 688.5 | 0 | 21.1 | 13.467 | 21.1 | 0 | 23.9 | 16883.6105 | -0.69878 | 0 | 0 | 15.2688 | 20.0388 | 0.9727 | 22.3898 | 0.73928 | 18 | 3.5641
02/18 10:00:00 | -2 | 35 | 1.5 | 340 | 111 | 717 | 0 | 21.1 | 13.4543 | 21.1 | 0 | 23.9 | 16481.9204 | -0.67647 | 0 | 0 | 14.6175 | 20.2543 | 0.9727 | 22.1209 | 0.73928 | 18 | 3.5641
02/18 10:15:00 | -1.75 | 35 | 1.65 | 337.5 | 112.5 | 745.5 | 0 | 21.1 | 13.4412 | 21.1 | 0 | 23.9 | 16180.1433 | -0.65609 | 0 | 0 | 14.0411 | 20.451 | 0.9727 | 21.8925 | 0.73928 | 18 | 3.5641
02/18 10:30:00 | -1.5 | 35 | 1.8 | 335 | 114 | 774 | 0 | 21.1 | 13.4279 | 21.1 | 0 | 23.9 | 15862.6704 | -0.63967 | 0 | 0 | 13.5901 | 20.6092 | 0.9727 | 21.6194 | 0.73928 | 18 | 3.5641
02/18 10:45:00 | -1.25 | 35 | 1.95 | 332.5 | 115.25 | 786 | 0 | 21.1 | 13.4147 | 21.1 | 0 | 23.9 | 15633.557 | -0.62222 | 0 | 0 | 13.1233 | 20.7772 | 0.9727 | 21.4376 | 0.73928 | 18 | 3.5641
02/18 11:00:00 | -1 | 35 | 2.1 | 330 | 116.5 | 798 | 0 | 21.1 | 13.4014 | 21.1 | 0 | 23.9 | 15419.1921 | -0.60723 | 0 | 0 | 12.7329 | 20.9214 | 0.9727 | 21.2582 | 0.73928 | 18 | 3.5641
02/18 11:15:00 | -0.5 | 33.75 | 2.1 | 325 | 117.75 | 810 | 0 | 21.1 | 13.3884 | 21.1 | 0 | 23.9 | 15176.8275 | -0.59181 | 0 | 0 | 12.3416 | 21.0695 | 0.9727 | 21.0696 | 0.73928 | 18 | 3.5641
02/18 11:30:00 | 0 | 32.5 | 2.1 | 320 | 119 | 822 | 0 | 21.1 | 13.3755 | 21.1 | 0 | 23.9 | 14954.6511 | -0.57795 | 0 | 0 | 11.9987 | 21.2024 | 0.9727 | 20.8994 | 0.73928 | 18 | 3.5641
02/18 11:45:00 | 0.5 | 31.25 | 2.1 | 315 | 118.75 | 828.25 | 0 | 21.1 | 13.3625 | 21.1 | 0 | 23.9 | 14722.1401 | -0.56492 | 0 | 0 | 11.684 | 21.3273 | 0.9727 | 20.7385 | 0.73928 | 18 | 3.5641
02/18 12:00:00 | 1 | 30 | 2.1 | 310 | 118.5 | 834.5 | 0 | 21.1 | 13.3494 | 21.1 | 0 | 23.9 | 14498.3509 | -0.55182 | 0 | 0 | 11.3749 | 21.4527 | 0.9727 | 20.5761 | 0.73928 | 18 | 3.5641
02/18 12:15:00 | 1.25 | 31 | 2.225 | 302.5 | 118.25 | 840.75 | 0 | 21.1 | 13.3339 | 21.1 | 0 | 23.9 | 14214.3986 | -0.52892 | 0 | 0 | 10.8524 | 21.6713 | 0.9727 | 20.287 | 0.73928 | 18 | 3.5641
02/18 12:30:00 | 1.5 | 32 | 2.35 | 295 | 118 | 847 | 0 | 21.1 | 13.3192 | 21.1 | 0 | 23.9 | 14053.3333 | -0.49609 | 0 | 0 | 10.1429 | 21.9662 | 0.9727 | 19.8882 | 0.73928 | 18 | 3.5641
02/18 12:45:00 | 1.75 | 33 | 2.475 | 287.5 | 142 | 802.5 | 0 | 21.1 | 13.3054 | 21.1 | 0 | 23.9 | 13878.958 | -0.46219 | 0 | 0 | 9.4594 | 22.2863 | 0.9727 | 19.4662 | 0.73928 | 18 | 3.5641
02/18 13:00:00 | 2 | 34 | 2.6 | 280 | 166 | 758 | 0 | 21.1 | 13.2925 | 21.1 | 0 | 23.9 | 13695.0225 | -0.42779 | 0 | 0 | 8.8162 | 22.6103 | 0.9727 | 19.0409 | 0.73928 | 18 | 3.5641
02/18 13:15:00 | 2 | 35.5 | 2.85 | 275 | 190 | 713.5 | 0 | 20.8658 | 13.4697 | 12.8 | 0 | 32.2 | 5439.0699 | -0.396 | 0 | 0 | 8.2671 | 22.9088 | 0.9727 | 18 | 0.73928 | 18 | 3.5641
02/18 13:30:00 | 2 | 37 | 3.1 | 270 | 214 | 669 | 0 | 20.8851 | 13.4421 | 12.8 | 0 | 32.2 | 5288.7455 | -0.41205 | 0 | 0 | 8.5388 | 23.0269 | 0.9727 | 18 | 0.73928 | 18 | 3.5641
02/18 13:45:00 | 2 | 38.5 | 3.35 | 265 | 207.25 | 524 | 0 | 20.841 | 13.4633 | 12.8 | 0 | 32.2 | 5090.4518 | -0.41935 | 0 | 0 | 8.6661 | 22.9373 | 0.9727 | 18 | 0.73928 | 18 | 3.5641
02/18 14:00:00 | 2 | 40 | 3.6 | 260 | 200.5 | 379 | 0 | 20.7128 | 13.5575 | 12.8 | 0 | 32.2 | 4951.4276 | -0.45133 | 0 | 0 | 9.2508 | 22.6891 | 0.9727 | 18 | 0.73928 | 18 | 3.5641
02/18 14:15:00 | 2 | 41 | 3.975 | 257.5 | 193.75 | 234 | 0 | 20.4447 | 13.7781 | 12.8 | 0 | 32.2 | 4896.5504 | -0.52158 | 0 | 0 | 10.6897 | 22.1768 | 0.9727 | 18 | 0.73928 | 18 | 3.5641
02/18 14:30:00 | 2 | 42 | 4.35 | 255 | 187 | 89 | 0 | 20.0245 | 14.137 | 12.8 | 0 | 32.2 | 4775.403 | -0.64073 | 0 | 0 | 13.6189 | 21.3608 | 0.9727 | 18 | 0.73928 | 18 | 3.5641
02/18 14:45:00 | 2 | 43 | 4.725 | 252.5 | 180.25 | 201.25 | 0 | 19.955 | 14.1918 | 12.8 | 0 | 32.2 | 4660.9184 | -0.67511 | 0 | 0 | 14.5784 | 21.5223 | 0.9727 | 18 | 0.73928 | 18 | 3.5641
02/18 15:00:00 | 2 | 44 | 5.1 | 250 | 173.5 | 313.5 | 0 | 20.1669 | 14.0027 | 12.8 | 0 | 32.2 | 4578.7726 | -0.64546 | 0 | 0 | 13.7478 | 21.8831 | 0.9727 | 18 | 0.73928 | 18 | 3.5641
02/18 15:15:00 | 2.25 | 42.25 | 4.85 | 262.5 | 166.75 | 425.75 | 0 | 20.5501 | 13.6679 | 12.8 | 0 | 32.2 | 4511.119 | -0.54473 | 0 | 0 | 11.2106 | 22.5872 | 0.9727 | 18 | 0.73928 | 18 | 3.5641
02/18 15:30:00 | 2.5 | 40.5 | 4.6 | 275 | 160 | 538 | 0 | 21.074 | 13.2228 | 12.8 | 0 | 32.2 | 4506.1349 | -0.40671 | 0 | 0 | 8.4472 | 23.4395 | 0.9727 | 18 | 0.73928 | 18 | 3.5641
02/18 15:45:00 | 2.75 | 38.75 | 4.35 | 287.5 | 137 | 541 | 0 | 21.3942 | 12.9541 | 12.8 | 0 | 32.2 | 4532.1703 | -0.29289 | 0 | 0 | 6.7823 | 23.9034 | 0.9727 | 18 | 0.73928 | 18 | 3.5641
02/18 16:00:00 | 3 | 37 | 4.1 | 300 | 114 | 544 | 0 | 21.6132 | 12.7692 | 12.8 | 0 | 32.2 | 4561.3362 | -0.21668 | 0 | 0 | 5.9739 | 24.248 | 0.9727 | 18 | 0.73928 | 18 | 3.5641
02/18 16:15:00 | 2.75 | 37.75 | 3.975 | 292.5 | 91 | 547 | 0 | 21.7832 | 12.6305 | 12.8 | 0 | 32.2 | 4561.5899 | -0.16074 | 0 | 0 | 5.5355 | 24.5184 | 0.9727 | 18 | 0.73928 | 18 | 3.5641
02/18 16:30:00 | 2.5 | 38.5 | 3.85 | 285 | 68 | 550 | 0 | 21.9186 | 12.5208 | 12.8 | 0 | 32.2 | 4564.3248 | -0.11748 | 0 | 0 | 5.2859 | 24.7266 | 0.9727 | 18 | 0.73928 | 18 | 3.5641
02/18 16:45:00 | 2.25 | 39.25 | 3.725 | 277.5 | 57 | 453.25 | 0 | 21.8123 | 12.5966 | 12.8 | 0 | 32.2 | 4567.7536 | -0.13314 | 0 | 0 | 5.3672 | 24.4305 | 0.9727 | 18 | 0.73928 | 18 | 3.5641
02/18 17:00:00 | 2 | 40 | 3.6 | 270 | 46 | 356.5 | 0 | 21.5119 | 12.8252 | 12.8 | 0 | 32.2 | 4546.8516 | -0.2039 | 0 | 0 | 5.8622 | 23.8961 | 0.9727 | 18 | 0.73928 | 18 | 3.5641
02/18 17:15:00 | 1.925 | 40.25 | 3.575 | 267.5 | 35 | 259.75 | 0 | 21.0594 | 13.1735 | 12.8 | 0 | 32.2 | 4486.1593 | -0.3247 | 0 | 0 | 7.1922 | 23.1131 | 0.9727 | 18 | 0.73928 | 18 | 3.5641
02/18 17:30:00 | 1.85 | 40.5 | 3.55 | 265 | 24 | 163 | 0 | 20.5348 | 13.5946 | 12.8 | 0 | 32.2 | 4388.4126 | -0.4788 | 0 | 0 | 9.7882 | 22.1866 | 0.9727 | 18 | 0.73928 | 18 | 3.5641
02/18 17:45:00 | 1.775 | 40.75 | 3.525 | 262.5 | 18 | 122.25 | 0 | 20.0349 | 14.0088 | 12.8 | 0 | 32.2 | 4266.5593 | -0.63323 | 0 | 0 | 13.4163 | 21.3335 | 0.9727 | 18 | 0.73928 | 18 | 3.5641
02/18 18:00:00 | 1.7 | 41 | 3.5 | 260 | 0 | 0 | 0 | 19.3479 | 14.6103 | 12.8 | 0 | 32.2 | 4097.5144 | -0.83557 | 0 | 0 | 19.7296 | 20.0032 | 0.9727 | 18 | 0.73928 | 18 | 3.5641
02/18 18:15:00 | 1.625 | 41.25 | 3.475 | 257.5 | 0 | 0 | 0 | 18.9199 | 14.9986 | 12.8 | 0 | 32.2 | 3967.4421 | -0.99138 | 0 | 0 | 25.7583 | 19.2968 | 0.9727 | 18 | 0.73928 | 18 | 3.5641
02/18 18:30:00 | 1.55 | 41.5 | 3.45 | 255 | 0 | 0 | 0 | 18.5428 | 15.3458 | 12.8 | 0 | 32.2 | 3819.3102 | -1.0941 | 0 | 0 | 30.2458 | 18.8107 | 0.9727 | 18 | 0.73928 | 18 | 3.5641
02/18 18:45:00 | 1.475 | 41.75 | 3.425 | 252.5 | 0 | 0 | 0 | 18.3173 | 15.5553 | 12.8 | 0 | 32.2 | 3706.1709 | -1.1793 | 0 | 0 | 34.2407 | 18.4334 | 0.9727 | 18 | 0.73928 | 18 | 3.5641
02/18 19:00:00 | 1.4 | 42 | 3.4 | 250 | 0 | 0 | 0 | 18.1581 | 15.7052 | 12.8 | 0 | 32.2 | 3633.8854 | -1.2375 | 0 | 0 | 37.1003 | 18.1362 | 0.9727 | 18 | 0.73928 | 18 | 3.5641
02/18 19:15:00 | 1.3 | 42.25 | 3.35 | 247.5 | 0 | 0 | 0 | 18.0204 | 15.8316 | 12.8 | 0 | 32.2 | 3554.9115 | -1.282 | 0 | 0 | 39.3462 | 17.893 | 0.9727 | 18 | 0.73928 | 18 | 3.5641
02/18 19:30:00 | 1.2 | 42.5 | 3.3 | 245 | 0 | 0 | 0 | 17.9017 | 15.9397 | 12.8 | 0 | 32.2 | 3474.2551 | -1.3197 | 0 | 0 | 41.2871 | 17.6899 | 0.9727 | 18 | 0.73928 | 18 | 3.5641
02/18 19:45:00 | 1.1 | 42.75 | 3.25 | 242.5 | 0 | 0 | 0 | 17.8028 | 16.0286 | 12.8 | 0 | 32.2 | 3399.8422 | -1.35 | 0 | 0 | 42.8668 | 17.5366 | 0.9727 | 18 | 0.73928 | 18 | 3.5641
02/18 20:00:00 | 1 | 43 | 3.2 | 240 | 0 | 0 | 0 | 17.7181 | 16.1038 | 12.8 | 0 | 32.2 | 3334.1847 | -1.3762 | 0 | 0 | 44.2477 | 17.3991 | 0.9727 | 18 | 0.73928 | 18 | 3.5641
02/18 20:15:00 | 1 | 43 | 3.175 | 237.5 | 0 | 0 | 0 | 17.6469 | 16.1658 | 12.8 | 0 | 32.2 | 3260.2521 | -1.3982 | 0 | 0 | 45.4156 | 17.2858 | 0.9727 | 18 | 0.73928 | 18 | 3.5641
02/18 20:30:00 | 1 | 43 | 3.15 | 235 | 0 | 0 | 0 | 17.5875 | 16.216 | 12.8 | 0 | 32.2 | 3193.6536 | -1.4166 | 0 | 0 | 46.4007 | 17.191 | 0.9727 | 18 | 0.73928 | 18 | 3.5641
02/18 20:45:00 | 1 | 43 | 3.125 | 232.5 | 0 | 0 | 0 | 17.5378 | 16.2564 | 12.8 | 0 | 32.2 | 3134.2619 | -1.432 | 0 | 0 | 47.2265 | 17.1118 | 0.9727 | 18 | 0.73928 | 18 | 3.5641
02/18 21:00:00 | 1 | 43 | 3.1 | 230 | 0 | 0 | 0 | 17.4964 | 16.2885 | 12.8 | 0 | 32.2 | 3082.019 | -1.4449 | 0 | 0 | 47.9176 | 17.0459 | 0.9727 | 18 | 0.73928 | 18 | 3.5641
02/18 21:15:00 | 1 | 44 | 3.35 | 230 | 0 | 0 | 0 | 17.459 | 16.3176 | 12.8 | 0 | 32.2 | 3035.7967 | -1.4559 | 0 | 0 | 48.5095 | 16.9884 | 0.9727 | 18 | 0.73928 | 18 | 3.5641
02/18 21:30:00 | 1 | 45 | 3.6 | 230 | 0 | 0 | 0 | 17.4252 | 16.3438 | 12.8 | 0 | 32.2 | 2995.0668 | -1.4656 | 0 | 0 | 49.0356 | 16.9383 | 0.9727 | 18 | 0.73928 | 18 | 3.5641
02/18 21:45:00 | 1 | 46 | 3.85 | 230 | 0 | 0 | 0 | 17.3954 | 16.367 | 12.8 | 0 | 32.2 | 2958.1785 | -1.4742 | 0 | 0 | 49.5033 | 16.8943 | 0.9727 | 18 | 0.73928 | 18 | 3.5641
02/18 22:00:00 | 1 | 47 | 4.1 | 230 | 0 | 0 | 0 | 17.3948 | 16.361 | 12.8 | 0 | 32.2 | 2851.4806 | -1.4819 | 0 | 0 | 49.9154 | 16.8558 | 0.9727 | 18.0894 | 0.73928 | 18.0894 | 3.5641
02/18 22:15:00 | 1 | 47 | 4.225 | 230 | 0 | 0 | 0 | 17.3773 | 16.3719 | 12.8 | 0 | 32.2 | 2851.4806 | -1.4841 | 0 | 0 | 50.0381 | 16.8346 | 0.9727 | 18.0525 | 0.73928 | 18.0525 | 3.5641
02/18 22:30:00 | 1 | 47 | 4.35 | 230 | 0 | 0 | 0 | 17.3536 | 16.3893 | 12.8 | 0 | 32.2 | 2851.4806 | -1.4885 | 0 | 0 | 50.2785 | 16.8123 | 0.9727 | 18.0355 | 0.73928 | 18.0355 | 3.5641
02/18 22:45:00 | 1 | 47 | 4.475 | 230 | 0 | 0 | 0 | 17.3295 | 16.4071 | 12.8 | 0 | 32.2 | 2851.4806 | -1.4939 | 0 | 0 | 50.5676 | 16.7889 | 0.9727 | 18.0133 | 0.73928 | 18.0133 | 3.5641
02/18 23:00:00 | 1 | 47 | 4.6 | 230 | 0 | 0 | 0 | 17.3045 | 16.4259 | 12.8 | 0 | 32.2 | 2851.4806 | -1.4992 | 0 | 0 | 50.856 | 16.7661 | 0.9727 | 17.9861 | 0.73928 | 17.9861 | 3.5641
02/18 23:15:00 | 1.25 | 47.25 | 5 | 225 | 0 | 0 | 0 | 17.2813 | 16.4447 | 12.8 | 0 | 32.2 | 2801.4806 | -1.5039 | 0 | 0 | 51.1108 | 16.7504 | 0.9727 | 17.9599 | 0.73928 | 17.9599 | 3.5641
02/18 23:30:00 | 1.5 | 47.5 | 5.4 | 220 | 0 | 0 | 0 | 17.2602 | 16.463 | 12.8 | 0 | 32.2 | 2751.4806 | -1.5081 | 0 | 0 | 51.3398 | 16.7373 | 0.9727 | 17.934 | 0.73928 | 17.934 | 3.5641
02/18 23:45:00 | 1.75 | 47.75 | 5.8 | 215 | 0 | 0 | 0 | 17.2409 | 16.481 | 12.8 | 0 | 32.2 | 2701.4806 | -1.5118 | 0 | 0 | 51.5419 | 16.7264 | 0.9727 | 17.9088 | 0.73928 | 17.9088 | 3.5641
02/18 24:00:00 | 2 | 48 | 6.2 | 210 | 0 | 0 | 0 | 17.2565 | 16.4646 | 12.8 | 0 | 32.2 | 3073.7348 | -1.5151 | 0 | 0 | 51.7199 | 16.7176 | 0.9727 | 18 | 0.73928 | 18 | 3.5641
02/19 00:15:00 | 2 | 48 | 6.325 | 212.5 | 0 | 0 | 0 | 17.2031 | 16.5236 | 12.8 | 0 | 40 | 3158.6394 | -1.5152 | 0 | 0 | 51.7239 | 16.6977 | 0.9727 | 18 | 0.73928 | 18 | 3.5641
02/19 00:30:00 | 2 | 48 | 6.45 | 215 | 0 | 0 | 0 | 17.1629 | 16.569 | 12.8 | 0 | 40 | 3164.3309 | -1.525 | 0 | 0 | 52.2621 | 16.6648 | 0.9727 | 18 | 0.73928 | 18 | 3.5641
02/19 00:45:00 | 2 | 48 | 6.575 | 217.5 | 0 | 0 | 0 | 17.1425 | 16.5939 | 12.8 | 0 | 40 | 3283.7388 | -1.5331 | 0 | 0 | 52.7019 | 16.6336 | 0.9727 | 18 | 0.73928 | 18 | 3.5641
02/19 01:00:00 | 2 | 48 | 6.7 | 220 | 0 | 0 | 0 | 17.1285 | 16.6122 | 12.8 | 0 | 40 | 3411.2446 | -1.5379 | 0 | 0 | 52.964 | 16.6107 | 0.9727 | 18 | 0.73928 | 18 | 3.5641
02/19 01:15:00 | 2.25 | 47.25 | 6.45 | 222.5 | 0 | 0 | 0 | 17.1245 | 16.6158 | 12.8 | 0 | 40 | 3488.8586 | -1.5403 | 0 | 0 | 53.0911 | 16.6047 | 0.9727 | 18 | 0.73928 | 18 | 3.5641
02/19 01:30:00 | 2.5 | 46.5 | 6.2 | 225 | 0 | 0 | 0 | 17.1277 | 16.6119 | 12.8 | 0 | 40 | 3542.9809 | -1.5405 | 0 | 0 | 53.1065 | 16.6068 | 0.9727 | 18 | 0.73928 | 18 | 3.5641
02/19 01:45:00 | 2.75 | 45.75 | 5.95 | 227.5 | 0 | 0 | 0 | 17.1348 | 16.6037 | 12.8 | 0 | 40 | 3576.3856 | -1.5393 | 0 | 0 | 53.0397 | 16.6151 | 0.9727 | 18 | 0.73928 | 18 | 3.5641
02/19 02:00:00 | 3 | 45 | 5.7 | 230 | 0 | 0 | 0 | 17.1446 | 16.5928 | 12.8 | 0 | 40 | 3591.9058 | -1.5372 | 0 | 0 | 52.9215 | 16.6279 | 0.9727 | 18 | 0.73928 | 18 | 3.5641
02/19 02:15:00 | 3 | 45 | 5.7 | 235 | 0 | 0 | 0 | 17.1497 | 16.5911 | 12.8 | 0 | 40 | 3596.7219 | -1.5354 | 0 | 0 | 52.825 | 16.6334 | 0.9727 | 18 | 0.73928 | 18 | 3.5641
02/19 02:30:00 | 3 | 45 | 5.7 | 240 | 0 | 0 | 0 | 17.152 | 16.5923 | 12.8 | 0 | 40 | 3591.1308 | -1.5343 | 0 | 0 | 52.7678 | 16.6373 | 0.9727 | 18 | 0.73928 | 18 | 3.5641
02/19 02:45:00 | 3 | 45 | 5.7 | 245 | 0 | 0 | 0 | 17.1538 | 16.594 | 12.8 | 0 | 40 | 3586.1339 | -1.5337 | 0 | 0 | 52.7338 | 16.6406 | 0.9727 | 18 | 0.73928 | 18 | 3.5641
02/19 03:00:00 | 3 | 45 | 5.7 | 250 | 0 | 0 | 0 | 17.1555 | 16.5958 | 12.8 | 0 | 40 | 3582.3857 | -1.5332 | 0 | 0 | 52.7052 | 16.6435 | 0.9727 | 18 | 0.73928 | 18 | 3.5641
02/19 03:15:00 | 3 | 45 | 5.825 | 247.5 | 0 | 0 | 0 | 17.1563 | 16.5943 | 12.8 | 0 | 40 | 3577.0803 | -1.5327 | 0 | 0 | 52.6811 | 16.6457 | 0.9727 | 18 | 0.73928 | 18 | 3.5641
02/19 03:30:00 | 3 | 45 | 5.95 | 245 | 0 | 0 | 0 | 17.1564 | 16.5937 | 12.8 | 0 | 40 | 3570.0981 | -1.5325 | 0 | 0 | 52.6675 | 16.6473 | 0.9727 | 18 | 0.73928 | 18 | 3.5641
02/19 03:45:00 | 3 | 45 | 6.075 | 242.5 | 0 | 0 | 0 | 17.156 | 16.5935 | 12.8 | 0 | 40 | 3563.8713 | -1.5324 | 0 | 0 | 52.6622 | 16.6482 | 0.9727 | 18 | 0.73928 | 18 | 3.5641
02/19 04:00:00 | 3 | 45 | 6.2 | 240 | 0 | 0 | 0 | 17.1554 | 16.5937 | 12.8 | 0 | 40 | 3558.8217 | -1.5324 | 0 | 0 | 52.6623 | 16.6486 | 0.9727 | 18 | 0.73928 | 18 | 3.5641
02/19 04:15:00 | 3 | 45 | 6.075 | 240 | 0 | 0 | 0 | 17.1561 | 16.601 | 12.8 | 0 | 40 | 3554.6419 | -1.5324 | 0 | 0 | 52.6631 | 16.6488 | 0.9727 | 18 | 0.73928 | 18 | 3.5641
02/19 04:30:00 | 3 | 45 | 5.95 | 240 | 0 | 0 | 0 | 17.1573 | 16.6075 | 12.8 | 0 | 40 | 3551.3289 | -1.5322 | 0 | 0 | 52.6541 | 16.6493 | 0.9727 | 18 | 0.73928 | 18 | 3.5641
02/19 04:45:00 | 3 | 45 | 5.825 | 240 | 0 | 0 | 0 | 17.1587 | 16.6138 | 12.8 | 0 | 40 | 3546.3498 | -1.532 | 0 | 0 | 52.6393 | 16.6501 | 0.9727 | 18 | 0.73928 | 18 | 3.5641
02/19 05:00:00 | 3 | 45 | 5.7 | 240 | 0 | 0 | 0 | 17.1602 | 16.62 | 12.8 | 0 | 40 | 3540.1857 | -1.5317 | 0 | 0 | 52.6229 | 16.651 | 0.9727 | 18 | 0.73928 | 18 | 3.5641
02/19 05:15:00 | 3 | 46 | 5.3 | 237.5 | 0 | 0 | 0 | 17.1643 | 16.6169 | 12.8 | 0 | 40 | 3533.9368 | -1.5312 | 0 | 0 | 52.5953 | 16.6543 | 0.9727 | 18 | 0.73928 | 18 | 3.5641
02/19 05:30:00 | 3 | 47 | 4.9 | 235 | 0 | 0 | 0 | 17.1702 | 16.6131 | 12.8 | 0 | 40 | 3527.8483 | -1.5301 | 0 | 0 | 52.54 | 16.6593 | 0.9727 | 18 | 0.73928 | 18 | 3.5641
02/19 05:45:00 | 3 | 48 | 4.5 | 232.5 | 0 | 0 | 0 | 17.1773 | 16.6089 | 12.8 | 0 | 40 | 3517.4001 | -1.5287 | 0 | 0 | 52.461 | 16.6664 | 0.9727 | 18 | 0.73928 | 18 | 3.5641
02/19 06:00:00 | 3 | 49 | 4.1 | 230 | 0 | 0 | 0 | 17.185 | 16.6048 | 12.8 | 0 | 40 | 3502.2056 | -1.527 | 0 | 0 | 52.3689 | 16.6743 | 0.9727 | 18 | 0.73928 | 18 | 3.5641
02/19 06:15:00 | 3 | 49 | 4.35 | 227.5 | 0 | 0 | 0 | 16.9936 | 16.9672 | 12.8 | 0 | 40 | 4939.8871 | -2.2088 | 0 | 0 | 85.2274 | 16.6793 | 0.7088 | 17.6488 | 0.3733 | 17.6488 | 1.7453
02/19 06:30:00 | 3 | 49 | 4.6 | 225 | 0 | 0 | 0 | 16.918 | 17.2065 | 12.8 | 0 | 40 | 5756.3904 | -2.2455 | 0 | 0 | 86.5009 | 16.5956 | 0.7088 | 18 | 0.3733 | 18 | 1.7453
02/19 06:45:00 | 3 | 49 | 4.85 | 222.5 | 0 | 0 | 0 | 16.8928 | 17.3519 | 12.8 | 0 | 40 | 5916.8818 | -2.2623 | 0 | 0 | 87.0592 | 16.5399 | 0.7088 | 18 | 0.3733 | 18 | 1.7453
02/19 07:00:00 | 3 | 49 | 5.1 | 220 | 0 | 0 | 0 | 16.869 | 17.4895 | 12.8 | 0 | 40 | 5992.5221 | -2.2694 | 0 | 0 | 87.2899 | 16.5065 | 0.7088 | 18 | 0.3733 | 18 | 1.7453
02/19 07:15:00 | 3 | 49 | 5.1 | 220 | 0 | 0 | 0 | 19.4808 | 14.9547 | 21.1 | 0 | 23.9 | 23828.5581 | -2.2754 | 0 | 0 | 87.4865 | 16.4801 | 0.7088 | 32.2317 | 0.3733 | 18 | 1.7453
02/19 07:30:00 | 3 | 49 | 5.1 | 220 | 0 | 0 | 0 | 20.8393 | 13.8151 | 21.1 | 0 | 23.9 | 21729.6492 | -1.759 | 0 | 0 | 64.8843 | 17.667 | 0.7088 | 30.7885 | 0.3733 | 18 | 1.7453
02/19 07:45:00 | 3 | 49 | 5.1 | 220 | 27.5 | 13.25 | 0 | 21.0771 | 13.6645 | 21.1 | 0 | 23.9 | 18517.6706 | -1.4705 | 0 | 0 | 49.3015 | 18.4363 | 0.7088 | 28.438 | 0.3733 | 18 | 1.7453
02/19 08:00:00 | 3 | 49 | 5.1 | 220 | 55 | 26.5 | 0 | 21.098 | 13.749 | 21.1 | 0 | 23.9 | 16465.3486 | -1.3903 | 0 | 0 | 44.9935 | 18.8151 | 0.7088 | 27.3523 | 0.3733 | 18 | 1.7453
02/19 08:15:00 | 3 | 50 | 5.25 | 225 | 82.5 | 39.75 | 11 | 21.0999 | 14.6602 | 21.1 | 1 | 23.9 | 13778.3036 | -1.2831 | 39.4042 | 478.9538 | 39.4042 | 19.6682 | 0.7088 | 21.8696 | 0.73928 | 18 | 2.9263
02/19 08:30:00 | 3 | 51 | 5.4 | 230 | 110 | 53 | 11 | 21.1001 | 15.2312 | 21.1 | 1 | 23.9 | 9992.4715 | -1.2266 | 36.5598 | 362.5443 | 36.5598 | 20.0843 | 0.7088 | 21.3348 | 0.73928 | 18 | 2.9263
02/19 08:45:00 | 3 | 52 | 5.55 | 235 | 128 | 72.5 | 11 | 21.1002 | 15.948 | 21.1 | 1 | 23.9 | 7879.5786 | -1.1867 | 34.5999 | 291.7496 | 34.5999 | 20.3825 | 0.7088 | 20.956 | 0.73928 | 18.0112 | 2.9263
02/19 09:00:00 | 3 | 53 | 5.7 | 240 | 146 | 92 | 11 | 21.1001 | 16.6386 | 21.1 | 1 | 23.9 | 6843.8443 | -1.1532 | 32.9906 | 239.3647 | 32.9906 | 20.6209 | 0.7088 | 20.6565 | 0.73928 | 17.9999 | 2.9263
02/19 09:15:00 | 3.25 | 53.25 | 5.825 | 240 | 164 | 111.5 | 11 | 21.1001 | 17.1953 | 21.1 | 1 | 23.9 | 4941.931 | -1.1062 | 30.7998 | 176.3749 | 30.7998 | 20.9567 | 0.7088 | 19.7723 | 0.73928 | 17.9999 | 2.9263
02/19 09:30:00 | 3.5 | 53.5 | 5.95 | 240 | 182 | 131 | 11 | 21.1001 | 17.6778 | 21.1 | 1 | 23.9 | 4563.8092 | -1.075 | 29.3814 | 140.7109 | 29.3814 | 21.1824 | 0.7088 | 19.4913 | 0.73928 | 18 | 2.9263
02/19 09:45:00 | 3.75 | 53.75 | 6.075 | 240 | 187.5 | 249.25 | 11 | 21.1 | 18.3097 | 21.1 | 1 | 23.9 | 4191.6035 | -1.0402 | 27.8431 | 106.5819 | 27.8431 | 21.4395 | 0.7088 | 19.1718 | 0.73928 | 18 | 2.9263
02/19 10:00:00 | 4 | 54 | 6.2 | 240 | 193 | 367.5 | 11 | 21.1 | 19.0541 | 21.1 | 1 | 23.9 | 1425.6608 | -1.0065 | 26.3956 | 78.7893 | 26.3956 | 21.6801 | 0.7088 | 18.2367 | 0.57621 | 17.9993 | 2.431
02/19 10:15:00 | 4.25 | 54.25 | 5.425 | 242.5 | 198.5 | 485.75 | 11 | 21.2296 | 19.4716 | 21.1 | 1 | 23.9 | 1308.562 | -0.96195 | 24.5454 | 49.367 | 24.5454 | 22.0018 | 0.7088 | 17.9984 | 0.54894 | 17.9988 | 2.4548
02/19 10:30:00 | 4.5 | 54.5 | 4.65 | 245 | 204 | 604 | 11 | 21.5094 | 19.9333 | 21.1 | 1 | 23.9 | 1312.4327 | -0.89568 | 21.9391 | 19.5349 | 21.9391 | 22.3561 | 0.7088 | 17.9979 | 0.51382 | 17.9977 | 2.4587
02/19 10:45:00 | 4.75 | 54.75 | 3.875 | 247.5 | 183.25 | 658.5 | 11 | 21.7999 | 20.3561 | 21.1 | 1 | 23.9 | 1281.4499 | -0.81337 | 18.9516 | 2.0518 | 18.9516 | 22.6546 | 0.7088 | 17.9941 | 0.48675 | 17.9939 | 2.4281
02/19 11:00:00 | 5 | 55 | 3.1 | 250 | 162.5 | 713 | 11 | 22.0925 | 20.6709 | 21.1 | 1 | 23.9 | 1245.3872 | -0.72424 | 16.0385 | 2.1925 | 16.0385 | 22.9945 | 0.7088 | 17.9931 | 0.46044 | 17.9929 | 2.3921
02/19 11:15:00 | 5.5 | 54.25 | 3.6 | 250 | 141.75 | 767.5 | 8.8 | 22.3871 | 20.8263 | 21.1 | 1 | 23.9 | 1006.7938 | -0.64587 | 13.7589 | 14.1401 | 13.7589 | 23.2505 | 0.7088 | 17.9505 | 0.38669 | 17.9502 | 2.1406
02/19 11:30:00 | 6 | 53.5 | 4.1 | 250 | 121 | 822 | 8.8 | 22.6666 | 20.9972 | 21.1 | 1 | 23.9 | 931.8329 | -0.56388 | 11.6591 | 34.3412 | 11.6591 | 23.5392 | 0.7088 | 17.9833 | 0.36685 | 17.983 | 2.0559
02/19 11:45:00 | 6.5 | 52.75 | 4.6 | 250 | 120.75 | 828.25 | 8.8 | 22.9405 | 21.1952 | 21.1 | 1 | 23.9 | 840.6594 | -0.48342 | 9.8816 | 58.3337 | 9.8816 | 23.832 | 0.7088 | 17.9786 | 0.34584 | 17.9784 | 1.9486
02/19 12:00:00 | 7 | 52 | 5.1 | 250 | 120.5 | 834.5 | 8.8 | 23.2199 | 21.3852 | 21.1 | 1 | 23.9 | 754.5957 | -0.40304 | 8.3848 | 83.4368 | 8.3848 | 24.1281 | 0.7088 | 17.9786 | 0.32654 | 17.9784 | 1.8421
02/19 12:15:00 | 7 | 52 | 5.375 | 252.5 | 120.25 | 840.75 | 4.4 | 23.5209 | 20.9157 | 21.1 | 1 | 23.9 | 479.3637 | -0.32603 | 7.2102 | 106.275 | 7.2102 | 24.3908 | 0.7088 | 18.0035 | 0.2483 | 18.0004 | 1.4554
02/19 12:30:00 | 7 | 52 | 5.65 | 255 | 120 | 847 | 4.4 | 23.8772 | 20.5963 | 21.1 | 1 | 23.9 | 460.3046 | -0.22131 | 6.016 | 132.3239 | 6.016 | 24.8784 | 0.7088 | 18.0015 | 0.27497 | 18.0013 | 1.4251
02/19 12:45:00 | 7 | 52 | 5.925 | 257.5 | 137 | 814.5 | 4.4 | 23.9008 | 20.561 | 21.1 | 1 | 23.9 | 481.5822 | -0.11033 | 5.2521 | 150.4821 | 5.2521 | 25.3399 | 0.7088 | 18.0058 | 0.36656 | 18.0056 | 1.459
02/19 13:00:00 | 7 | 52 | 6.2 | 260 | 154 | 782 | 4.4 | 23.9018 | 20.4562 | 21.1 | 1 | 23.9 | 473.1071 | -0.057407 | 5.0682 | 155.0272 | 5.0682 | 25.7246 | 0.7088 | 17.9975 | 0.40944 | 17.9972 | 1.4456
02/19 13:15:00 | 7 | 53.25 | 6.325 | 257.5 | 171 | 749.5 | 8.8 | 23.9019 | 20.7684 | 21.1 | 1 | 23.9 | 687.5294 | -0.00076717 | 5 | 156.7307 | 5 | 26.1663 | 0.7088 | 18.0641 | 0.52689 | 18.0637 | 1.7551
02/19 13:30:00 | 7 | 54.5 | 6.45 | 255 | 188 | 717 | 8.8 | 23.9023 | 21.1027 | 21.1 | 1 | 23.9 | 681.9924 | 0.047912 | 5.0475 | 155.5433 | 5.0475 | 26.5239 | 0.7088 | 17.9989 | 0.57936 | 17.9985 | 1.7478
02/19 13:45:00 | 7 | 55.75 | 6.575 | 252.5 | 198.25 | 634 | 8.8 | 23.9024 | 21.3986 | 21.1 | 1 | 23.9 | 669.2895 | 0.071573 | 5.1061 | 154.0865 | 5.1061 | 26.687 | 0.7088 | 17.9968 | 0.60504 | 17.9965 | 1.7308
02/19 14:00:00 | 7 | 57 | 6.7 | 250 | 208.5 | 551 | 8.8 | 23.9022 | 21.7519 | 21.1 | 1 | 23.9 | 659.0525 | 0.089298 | 5.1651 | 152.6237 | 5.1651 | 26.8068 | 0.7088 | 17.9975 | 0.62304 | 17.9971 | 1.717
02/19 14:15:00 | 6.95 | 57.75 | 6.85 | 250 | 218.75 | 468 | 11 | 23.9021 | 22.2765 | 21.1 | 1 | 23.9 | 741.7963 | 0.10473 | 5.2272 | 151.0947 | 5.2272 | 26.9065 | 0.7088 | 18.0225 | 0.6449 | 18.0221 | 1.8258
02/19 14:30:00 | 6.9 | 58.5 | 7 | 250 | 229 | 385 | 11 | 23.9024 | 22.7702 | 21.1 | 1 | 23.9 | 709.8088 | 0.095637 | 5.1894 | 152.0242 | 5.1894 | 26.8086 | 0.7088 | 17.9919 | 0.62363 | 17.9915 | 1.7845
02/19 14:45:00 | 6.85 | 59.25 | 7.15 | 250 | 200.75 | 452.5 | 11 | 23.9029 | 23.1114 | 21.1 | 1 | 23.9 | 760.1652 | 0.14698 | 5.4476 | 145.723 | 5.4476 | 27.1744 | 0.7088 | 18.0135 | 0.68795 | 18.0131 | 1.8492
02/19 15:00:00 | 6.8 | 60 | 7.3 | 250 | 172.5 | 520 | 11 | 23.9039 | 23.3784 | 21.1 | 1 | 23.9 | 789.8811 | 0.19645 | 5.8003 | 137.3342 | 5.8003 | 27.5327 | 0.7088 | 17.9252 | 0.73928 | 17.9207 | 1.8864
02/19 15:15:00 | 6.85 | 59 | 7.175 | 255 | 144.25 | 587.5 | 11 | 23.9038 | 23.5172 | 21.1 | 1 | 23.9 | 724.2034 | 0.24941 | 6.2912 | 126.0686 | 6.2912 | 27.9189 | 0.7088 | 17.449 | 0.73663 | 17.4446 | 1.8032
02/19 15:30:00 | 6.9 | 58 | 7.05 | 260 | 116 | 655 | 11 | 23.9042 | 23.4841 | 21.1 | 1 | 23.9 | 666.7538 | 0.31364 | 7.0448 | 109.7143 | 7.0448 | 28.3975 | 0.7088 | 16.781 | 0.7368 | 16.7771 | 1.7274
02/19 15:45:00 | 6.95 | 57 | 6.925 | 265 | 104.5 | 630.25 | 11 | 23.9043 | 23.398 | 21.1 | 1 | 23.9 | 662.3223 | 0.3327 | 7.3019 | 104.393 | 7.3019 | 28.5426 | 0.7088 | 16.5925 | 0.73813 | 16.59 | 1.7214
02/19 16:00:00 | 7 | 56 | 6.8 | 270 | 93 | 605.5 | 11 | 23.9044 | 23.3014 | 21.1 | 1 | 23.9 | 664.6343 | 0.34173 | 7.4293 | 101.8066 | 7.4293 | 28.6152 | 0.7088 | 16.4893 | 0.73832 | 16.4869 | 1.7245
02/19 16:15:00 | 6.9 | 57 | 6.8 | 267.5 | 81.5 | 580.75 | 11 | 23.9039 | 23.3714 | 21.1 | 1 | 23.9 | 692.1004 | 0.33934 | 7.3952 | 102.495 | 7.3952 | 28.6025 | 0.7088 | 16.7028 | 0.73915 | 16.7006 | 1.7612
02/19 16:30:00 | 6.8 | 58 | 6.8 | 265 | 70 | 556 | 11 | 23.9036 | 23.512 | 21.1 | 1 | 23.9 | 710.5065 | 0.33426 | 7.3238 | 103.9471 | 7.3238 | 28.5611 | 0.7088 | 16.7516 | 0.73894 | 16.7493 | 1.7854
02/19 16:45:00 | 6.7 | 59 | 6.8 | 262.5 | 58.5 | 474 | 11 | 23.9059 | 23.7224 | 21.1 | 1 | 23.9 | 769.4567 | 0.28653 | 6.7055 | 116.9361 | 6.7055 | 28.1936 | 0.7088 | 17.2661 | 0.73928 | 17.264 | 1.8609
02/19 17:00:00 | 6.6 | 60 | 6.8 | 260 | 47 | 392 | 11 | 23.9086 | 24.0161 | 21.1 | 1 | 23.9 | 855.3289 | 0.22448 | 6.0454 | 131.649 | 6.0454 | 27.7093 | 0.7088 | 17.9319 | 0.73928 | 17.9301 | 1.9662
02/19 17:15:00 | 6.5 | 61 | 6.65 | 255 | 35.5 | 310 | 11 | 23.9046 | 24.3809 | 21.1 | 1 | 23.9 | 789.7211 | 0.15439 | 5.4939 | 144.6075 | 5.4939 | 27.1562 | 0.7088 | 17.9841 | 0.654 | 17.9838 | 1.8862
02/19 17:30:00 | 6.4 | 62 | 6.5 | 250 | 24 | 228 | 11 | 23.9033 | 24.8205 | 21.1 | 1 | 23.9 | 692.2504 | 0.072047 | 5.1075 | 154.0515 | 5.1075 | 26.5104 | 0.7088 | 17.9749 | 0.54451 | 17.9746 | 1.7614
02/19 17:45:00 | 6.3 | 63 | 6.35 | 245 | 18 | 171 | 11 | 23.9027 | 25.3977 | 21.1 | 1 | 23.9 | 590.4942 | -0.020751 | 5.0089 | 156.5078 | 5.0089 | 25.7727 | 0.7088 | 17.9716 | 0.42452 | 17.9714 | 1.6218
02/19 18:00:00 | 6.2 | 64 | 6.2 | 240 | 0 | 0 | 11 | 23.5252 | 26.5089 | 21.1 | 1 | 23.9 | 514.9273 | -0.18214 | 5.6877 | 139.9842 | 5.6877 | 24.4949 | 0.7088 | 18.0006 | 0.32127 | 18.0021 | 1.5105
02/19 18:15:00 | 6.15 | 65.25 | 6.075 | 237.5 | 0 | 0 | 5.5 | 22.9222 | 27.9609 | 12.8 | 1 | 40 | 311.5412 | -0.33302 | 7.3064 | 104.301 | 7.3064 | 23.7034 | 0.7088 | 18.0014 | 0.24797 | 18.0037 | 1.1637
02/19 18:30:00 | 6.1 | 66.5 | 5.95 | 235 | 0 | 0 | 5.5 | 22.4015 | 28.7942 | 12.8 | 1 | 40 | 332.5149 | -0.49064 | 10.0297 | 56.0929 | 10.0297 | 23.1141 | 0.7088 | 18 | 0.25649 | 18.0028 | 1.2037
02/19 18:45:00 | 6.05 | 67.75 | 5.825 | 232.5 | 0 | 0 | 5.5 | 21.9692 | 29.5736 | 12.8 | 1 | 40 | 360.7576 | -0.62915 | 13.3072 | 17.7415 | 13.3072 | 22.6088 | 0.7088 | 18.0044 | 0.26757 | 18.0031 | 1.2557
02/19 19:00:00 | 6 | 69 | 5.7 | 230 | 0 | 0 | 5.5 | 21.5894 | 30.285 | 12.8 | 1 | 40 | 391.669 | -0.74468 | 16.6766 | 0.71005 | 16.6766 | 22.1687 | 0.7088 | 18.0044 | 0.27924 | 18.0033 | 1.3105
02/19 19:15:00 | 5.85 | 70 | 5.475 | 227.5 | 0 | 0 | 1.1 | 21.1216 | 30.8231 | 12.8 | 1 | 40 | 242.2368 | -0.87734 | 21.2493 | 13.9132 | 21.2493 | 21.5402 | 0.7088 | 18.0066 | 0.2181 | 18.0056 | 1.0208
02/19 19:30:00 | 5.7 | 71 | 5.25 | 225 | 0 | 0 | 1.1 | 20.669 | 31.2169 | 12.8 | 1 | 40 | 276.9249 | -1.0066 | 26.3972 | 78.8176 | 26.3972 | 21.0547 | 0.7088 | 18.0059 | 0.23382 | 18.0043 | 1.0943
02/19 19:45:00 | 5.55 | 72 | 5.025 | 222.5 | 0 | 0 | 1.1 | 20.2901 | 31.646 | 12.8 | 1 | 40 | 318.5912 | -1.1271 | 31.7632 | 202.8898 | 31.7632 | 20.6265 | 0.7088 | 18.0067 | 0.25148 | 18.0051 | 1.1769
02/19 20:00:00 | 5.4 | 73 | 4.8 | 220 | 0 | 0 | 1.1 | 19.9564 | 32.0256 | 12.8 | 1 | 40 | 368.9963 | -1.2297 | 36.7095 | 368.2669 | 36.7095 | 20.2483 | 0.7088 | 18.0077 | 0.27139 | 18.0058 | 1.2702
02/19 20:15:00 | 5.325 | 73 | 4.775 | 220 | 0 | 0 | 1.1 | 19.5261 | 32.6305 | 12.8 | 1 | 40 | 427.1195 | -1.3244 | 41.529 | 576.4672 | 41.529 | 19.8786 | 0.7088 | 18.0089 | 0.29277 | 18.0067 | 1.3702
02/19 20:30:00 | 5.25 | 73 | 4.75 | 220 | 0 | 0 | 1.1 | 19.1724 | 33.1083 | 12.8 | 1 | 40 | 508.2229 | -1.4331 | 47.282 | 885.8241 | 47.282 | 19.506 | 0.7088 | 18.0123 | 0.32031 | 18.0092 | 1.4991
02/19 20:45:00 | 5.175 | 73 | 4.725 | 220 | 0 | 0 | 1.1 | 18.9092 | 33.4237 | 12.8 | 1 | 40 | 620.7369 | -1.5241 | 52.2089 | 1203.374 | 52.2089 | 19.1867 | 0.7088 | 18.0111 | 0.35527 | 18.0111 | 1.6627
02/19 21:00:00 | 5.1 | 73 | 4.7 | 220 | 0 | 0 | 1.1 | 18.6832 | 33.6826 | 12.8 | 1 | 40 | 761.0497 | -1.5967 | 56.1675 | 1493.687 | 56.1675 | 18.9098 | 0.7088 | 18.0126 | 0.39494 | 18.0126 | 1.8484
02/19 21:15:00 | 5.025 | 73.75 | 4.8 | 220 | 0 | 0 | 0 | 18.4204 | 33.9786 | 12.8 | 0 | 40 | 802.3421 | -1.6704 | 0 | 0 | 60.1596 | 18.5797 | 0.7088 | 18.0175 | 0.40836 | 18.0175 | 1.8994
02/19 21:30:00 | 4.95 | 74.5 | 4.9 | 220 | 0 | 0 | 0 | 18.1984 | 34.2257 | 12.8 | 0 | 40 | 976.2526 | -1.7428 | 0 | 0 | 64.0282 | 18.3041 | 0.7088 | 18.0126 | 0.46879 | 18.0126 | 2.1047
02/19 21:45:00 | 4.875 | 75.25 | 5 | 220 | 0 | 0 | 0 | 18.0336 | 34.4034 | 12.8 | 0 | 40 | 1140.6285 | -1.804 | 0 | 0 | 67.2289 | 18.0701 | 0.7088 | 18.0178 | 0.53226 | 18.0178 | 2.2847
02/19 22:00:00 | 4.8 | 76 | 5.1 | 220 | 0 | 0 | 0 | 17.9211 | 34.5354 | 12.8 | 0 | 40 | 1334.279 | -1.8509 | 0 | 0 | 69.6166 | 17.8851 | 0.7088 | 18.0383 | 0.60117 | 18.0383 | 2.48
02/19 22:15:00 | 4.7 | 75.75 | 5.15 | 220 | 0 | 0 | 0 | 17.8386 | 34.6191 | 12.8 | 0 | 40 | 1596.206 | -1.8867 | 0 | 0 | 71.3987 | 17.7262 | 0.7088 | 18.0472 | 0.68746 | 18.0472 | 2.7246
02/19 22:30:00 | 4.6 | 75.5 | 5.2 | 220 | 0 | 0 | 0 | 17.7684 | 34.6756 | 12.8 | 0 | 40 | 1832.8858 | -1.9148 | 0 | 0 | 72.7741 | 17.5943 | 0.7088 | 18.0391 | 0.73928 | 18.0391 | 2.9304
02/19 22:45:00 | 4.5 | 75.25 | 5.25 | 220 | 0 | 0 | 0 | 17.6984 | 34.7389 | 12.8 | 0 | 40 | 1947.0222 | -1.9389 | 0 | 0 | 73.9263 | 17.482 | 0.7088 | 18.0179 | 0.73928 | 18.0179 | 3.0254
02/19 23:00:00 | 4.4 | 75 | 5.3 | 220 | 0 | 0 | 0 | 17.6408 | 34.7821 | 12.8 | 0 | 40 | 2091.9636 | -1.9613 | 0 | 0 | 74.9812 | 17.3828 | 0.7088 | 18.0219 | 0.73928 | 18.0219 | 3.1425
02/19 23:15:00 | 4.425 | 75.25 | 5.475 | 215 | 0 | 0 | 0 | 17.5937 | 34.8203 | 12.8 | 0 | 40 | 2246.3932 | -1.9781 | 0 | 0 | 75.7618 | 17.3147 | 0.7088 | 18.0224 | 0.73928 | 18.0224 | 3.2633
02/19 23:30:00 | 4.45 | 75.5 | 5.65 | 210 | 0 | 0 | 0 | 17.5506 | 34.8602 | 12.8 | 0 | 40 | 2412.5594 | -1.9932 | 0 | 0 | 76.4551 | 17.2473 | 0.7088 | 18.0231 | 0.73928 | 18.0231 | 3.3894
02/19 23:45:00 | 4.475 | 75.75 | 5.825 | 205 | 0 | 0 | 0 | 17.5143 | 34.8945 | 12.8 | 0 | 40 | 2622.4154 | -2.0065 | 0 | 0 | 77.0534 | 17.1906 | 0.7088 | 18.028 | 0.73928 | 18.028 | 3.5432
02/19 24:00:00 | 4.5 | 76 | 6 | 200 | 0 | 0 | 0 | 17.476 | 34.9403 | 12.8 | 0 | 40 | 2651.4806 | -2.0176 | 0 | 0 | 77.5526 | 17.1427 | 0.7088 | 18.0038 | 0.73928 | 18.0038 | 3.5641
02/20 00:15:00 | 4.425 | 75.75 | 6.05 | 202.5 | 0 | 0 | 0 | 17.4427 | 34.9746 | 12.8 | 0 | 40 | 2651.4806 | -2.0289 | 0 | 0 | 78.052 | 17.0957 | 0.7088 | 18 | 0.73928 | 18 | 3.5641
02/20 00:30:00 | 4.35 | 75.5 | 6.1 | 205 | 0 | 0 | 0 | 17.4155 | 34.9988 | 12.8 | 0 | 40 | 2651.4806 | -2.0389 | 0 | 0 | 78.4884 | 17.054 | 0.7088 | 18 | 0.73928 | 18 | 3.5641
02/20 00:45:00 | 4.275 | 75.25 | 6.15 | 207.5 | 0 | 0 | 0 | 17.3919 | 35.0185 | 12.8 | 0 | 40 | 2651.4806 | -2.0474 | 0 | 0 | 78.8562 | 17.0172 | 0.7088 | 18 | 0.73928 | 18 | 3.5641
02/20 01:00:00 | 4.2 | 75 | 6.2 | 210 | 0 | 0 | 0 | 17.3708 | 35.0352 | 12.8 | 0 | 40 | 2651.4806 | -2.0548 | 0 | 0 | 79.176 | 16.9847 | 0.7088 | 18 | 0.73928 | 18 | 3.5641
02/20 01:15:00 | 4.275 | 74.25 | 6.075 | 210 | 0 | 0 | 0 | 17.3556 | 35.0255 | 12.8 | 0 | 40 | 2651.4806 | -2.0609 | 0 | 0 | 79.4361 | 16.961 | 0.7088 | 18 | 0.73928 | 18 | 3.5641
02/20 01:30:00 | 4.35 | 73.5 | 5.95 | 210 | 0 | 0 | 0 | 17.3451 | 35.0088 | 12.8 | 0 | 40 | 2651.4806 | -2.0654 | 0 | 0 | 79.6264 | 16.9435 | 0.7088 | 18 | 0.73928 | 18 | 3.5641
02/20 01:45:00 | 4.425 | 72.75 | 5.825 | 210 | 0 | 0 | 0 | 17.3377 | 34.9885 | 12.8 | 0 | 40 | 2651.4806 | -2.0686 | 0 | 0 | 79.7636 | 16.9305 | 0.7088 | 18.0001 | 0.73928 | 18.0001 | 3.5641
02/20 02:00:00 | 4.5 | 72 | 5.7 | 210 | 0 | 0 | 0 | 17.3325 | 34.9658 | 12.8 | 0 | 40 | 2651.4806 | -2.0709 | 0 | 0 | 79.8624 | 16.9213 | 0.7088 | 18.0001 | 0.73928 | 18.0001 | 3.5641
02/20 02:15:00 | 4.375 | 71.75 | 5.675 | 212.5 | 0 | 0 | 0 | 17.3247 | 34.9582 | 12.8 | 0 | 40 | 2651.4806 | -2.0735 | 0 | 0 | 79.9693 | 16.9073 | 0.7088 | 18 | 0.73928 | 18 | 3.5641
02/20 02:30:00 | 4.25 | 71.5 | 5.65 | 215 | 0 | 0 | 0 | 17.315 | 34.956 | 12.8 | 0 | 40 | 2651.4806 | -2.0766 | 0 | 0 | 80.0989 | 16.8917 | 0.7088 | 18 | 0.73928 | 18 | 3.5641
02/20 02:45:00 | 4.125 | 71.25 | 5.625 | 217.5 | 0 | 0 | 0 | 17.3051 | 34.9555 | 12.8 | 0 | 40 | 2651.4806 | -2.0799 | 0 | 0 | 80.2391 | 16.8763 | 0.7088 | 18 | 0.73928 | 18 | 3.5641
02/20 03:00:00 | 4 | 71 | 5.6 | 220 | 0 | 0 | 0 | 17.2908 | 34.9625 | 12.8 | 0 | 40 | 2651.4806 | -2.0834 | 0 | 0 | 80.382 | 16.8603 | 0.7088 | 17.9846 | 0.73928 | 17.9846 | 3.5641
02/20 03:15:00 | 3.975 | 70.75 | 5.65 | 217.5 | 0 | 0 | 0 | 17.2759 | 34.9703 | 12.8 | 0 | 40 | 2651.4806 | -2.0871 | 0 | 0 | 80.5391 | 16.8468 | 0.7088 | 17.9701 | 0.73928 | 17.9701 | 3.5641
02/20 03:30:00 | 3.95 | 70.5 | 5.7 | 215 | 0 | 0 | 0 | 17.2607 | 34.9783 | 12.8 | 0 | 40 | 2651.4806 | -2.0911 | 0 | 0 | 80.7034 | 16.8325 | 0.7088 | 17.954 | 0.73928 | 17.954 | 3.5641
02/20 03:45:00 | 3.925 | 70.25 | 5.75 | 212.5 | 0 | 0 | 0 | 17.2452 | 34.9861 | 12.8 | 0 | 40 | 2651.4806 | -2.0951 | 0 | 0 | 80.8682 | 16.8182 | 0.7088 | 17.937 | 0.73928 | 17.937 | 3.5641
02/20 04:00:00 | 3.9 | 70 | 5.8 | 210 | 0 | 0 | 0 | 17.2292 | 34.9942 | 12.8 | 0 | 40 | 2651.4806 | -2.0993 | 0 | 0 | 81.0379 | 16.8033 | 0.7088 | 17.92 | 0.73928 | 17.92 | 3.5641
02/20 04:15:00 | 3.825 | 69.75 | 5.7 | 212.5 | 0 | 0 | 0 | 17.213 | 35.0022 | 12.8 | 0 | 40 | 2651.4806 | -2.1036 | 0 | 0 | 81.2167 | 16.7869 | 0.7088 | 17.9026 | 0.73928 | 17.9026 | 3.5641
02/20 04:30:00 | 3.75 | 69.5 | 5.6 | 215 | 0 | 0 | 0 | 17.2296 | 34.9368 | 12.8 | 0 | 40 | 3075.1437 | -2.1081 | 0 | 0 | 81.3978 | 16.77 | 0.7088 | 18 | 0.73928 | 18 | 3.5641
02/20 04:45:00 | 3.675 | 69.25 | 5.5 | 217.5 | 0 | 0 | 0 | 17.2376 | 34.8903 | 12.8 | 0 | 40 | 3139.626 | -2.1062 | 0 | 0 | 81.3194 | 16.7673 | 0.7088 | 18 | 0.73928 | 18 | 3.5641
02/20 05:00:00 | 3.6 | 69 | 5.4 | 220 | 0 | 0 | 0 | 17.2362 | 34.8636 | 12.8 | 0 | 40 | 3127.615 | -2.1055 | 0 | 0 | 81.2909 | 16.7648 | 0.7088 | 18 | 0.73928 | 18 | 3.5641
02/20 05:15:00 | 3.525 | 69.5 | 5.2 | 217.5 | 0 | 0 | 0 | 17.2338 | 34.8411 | 12.8 | 0 | 40 | 3117.2682 | -2.1063 | 0 | 0 | 81.3258 | 16.7603 | 0.7088 | 18 | 0.73928 | 18 | 3.5641
02/20 05:30:00 | 3.45 | 70 | 5 | 215 | 0 | 0 | 0 | 17.2321 | 34.8183 | 12.8 | 0 | 40 | 3130.5045 | -2.1074 | 0 | 0 | 81.3694 | 16.7552 | 0.7088 | 18 | 0.73928 | 18 | 3.5641
02/20 05:45:00 | 3.375 | 70.5 | 4.8 | 212.5 | 0 | 0 | 0 | 17.2304 | 34.796 | 12.8 | 0 | 40 | 3148.156 | -2.1084 | 0 | 0 | 81.4085 | 16.7503 | 0.7088 | 18 | 0.73928 | 18 | 3.5641
02/20 06:00:00 | 3.3 | 71 | 4.6 | 210 | 0 | 0 | 0 | 17.2288 | 34.7748 | 12.8 | 0 | 40 | 3163.2434 | -2.1093 | 0 | 0 | 81.4463 | 16.7454 | 0.7088 | 18 | 0.73928 | 18 | 3.5641
02/20 06:15:00 | 3.2 | 72 | 4.325 | 205 | 0 | 0 | 0 | 17.0394 | 34.7548 | 12.8 | 0 | 40 | 4766.918 | -2.1326 | 0 | 0 | 82.3757 | 16.74 | 0.70152 | 17.6504 | 0.3733 | 17.6504 | 1.7453
02/20 06:30:00 | 3.1 | 73 | 4.05 | 200 | 0 | 0 | 0 | 16.9662 | 34.4972 | 12.8 | 0 | 40 | 5598.8012 | -2.1727 | 0 | 0 | 83.912 | 16.6508 | 0.70152 | 18 | 0.3733 | 18 | 1.7453
02/20 06:45:00 | 3 | 74 | 3.775 | 195 | 0 | 0 | 0 | 16.9426 | 34.2564 | 12.8 | 0 | 40 | 5788.4754 | -2.1923 | 0 | 0 | 84.6344 | 16.5916 | 0.70152 | 18 | 0.3733 | 18 | 1.7453
02/20 07:00:00 | 2.9 | 75 | 3.5 | 190 | 0 | 0 | 0 | 16.9207 | 34.0399 | 12.8 | 0 | 40 | 5896.705 | -2.2014 | 0 | 0 | 84.9639 | 16.5551 | 0.70152 | 18 | 0.3733 | 18 | 1.7453
02/20 07:15:00 | 2.925 | 74.75 | 3.775 | 190 | 0 | 0 | 0 | 19.5275 | 28.7088 | 21.1 | 0 | 23.9 | 23731.037 | -2.2091 | 0 | 0 | 85.2397 | 16.5268 | 0.70152 | 32.1813 | 0.3733 | 18 | 1.7453
02/20 07:30:00 | 2.95 | 74.5 | 4.05 | 190 | 0 | 0 | 0 | 20.857 | 26.2144 | 21.1 | 0 | 23.9 | 21513.59 | -1.6932 | 0 | 0 | 61.3887 | 17.709 | 0.70152 | 30.6207 | 0.3733 | 18 | 1.7453
02/20 07:45:00 | 2.975 | 74.25 | 4.325 | 190 | 23 | 122.75 | 0 | 21.0789 | 25.7077 | 21.1 | 0 | 23.9 | 17835.1814 | -1.4093 | 0 | 0 | 46.0067 | 18.4768 | 0.70152 | 28.2697 | 0.3733 | 18 | 1.7453
02/20 08:00:00 | 3 | 74 | 4.6 | 190 | 46 | 245.5 | 0 | 21.0983 | 25.4075 | 21.1 | 0 | 23.9 | 15190.3031 | -1.3297 | 0 | 0 | 41.8041 | 18.8755 | 0.70152 | 27.1512 | 0.3733 | 18 | 1.7453
02/20 08:15:00 | 3.825 | 69.75 | 4.475 | 190 | 69 | 368.25 | 11 | 21.1 | 26.003 | 21.1 | 1 | 23.9 | 11772.9782 | -1.2161 | 36.0399 | 343.0148 | 36.0399 | 19.7963 | 0.70152 | 21.6798 | 0.73928 | 17.9833 | 2.9263
02/20 08:30:00 | 4.65 | 65.5 | 4.35 | 190 | 92 | 491 | 11 | 21.1002 | 26.3419 | 21.1 | 1 | 23.9 | 7621.4558 | -1.1511 | 32.8915 | 236.3063 | 32.8915 | 20.2949 | 0.70152 | 21.0243 | 0.70048 | 17.985 | 2.7947
02/20 08:45:00 | 5.475 | 61.25 | 4.225 | 190 | 95.75 | 537.5 | 11 | 21.1001 | 26.9434 | 21.1 | 1 | 23.9 | 5355.6545 | -1.1048 | 30.732 | 174.5774 | 30.732 | 20.6537 | 0.70152 | 20.4644 | 0.6262 | 17.9956 | 2.5746
02/20 09:00:00 | 6.3 | 57 | 4.1 | 190 | 99.5 | 584 | 11 | 21.1002 | 27.4531 | 21.1 | 1 | 23.9 | 3879.4895 | -1.0554 | 28.511 | 120.8194 | 28.511 | 21.011 | 0.70152 | 19.8565 | 0.57677 | 18.0051 | 2.5575
02/20 09:15:00 | 7.225 | 53.25 | 3.975 | 190 | 103.25 | 630.5 | 11 | 21.1 | 27.5901 | 21.1 | 1 | 23.9 | 1418.2203 | -1.003 | 26.2478 | 76.1881 | 26.2478 | 21.4074 | 0.70152 | 18.1787 | 0.49832 | 17.996 | 2.4534
02/20 09:30:00 | 8.15 | 49.5 | 3.85 | 190 | 107 | 677 | 11 | 21.3137 | 27.5574 | 21.1 | 1 | 23.9 | 1221.7461 | -0.96194 | 24.5448 | 49.3589 | 24.5448 | 21.7298 | 0.70152 | 17.9971 | 0.43792 | 17.9965 | 2.3681
02/20 09:45:00 | 9.075 | 45.75 | 3.725 | 190 | 109 | 702.75 | 11 | 21.7055 | 27.054 | 21.1 | 1 | 23.9 | 1069.5745 | -0.87967 | 21.3361 | 14.5687 | 21.3361 | 22.1249 | 0.70152 | 17.9958 | 0.3855 | 17.995 | 2.2089
02/20 10:00:00 | 10 | 42 | 3.6 | 190 | 111 | 728.5 | 11 | 22.1495 | 26.419 | 21.1 | 1 | 23.9 | 922.0665 | -0.76507 | 17.331 | 0.035411 | 17.331 | 22.5804 | 0.70152 | 17.9978 | 0.34023 | 17.9961 | 2.0444
02/20 10:15:00 | 10.65 | 40 | 3.6 | 195 | 113 | 754.25 | 11 | 22.6206 | 25.75 | 21.1 | 1 | 23.9 | 820.3167 | -0.63725 | 13.5246 | 15.9567 | 13.5246 | 23.082 | 0.70152 | 17.9975 | 0.30687 | 17.9963 | 1.9237
02/20 10:30:00 | 11.3 | 38 | 3.6 | 200 | 115 | 780 | 11 | 23.1049 | 25.0935 | 21.1 | 1 | 23.9 | 731.3059 | -0.50516 | 10.3343 | 51.6236 | 10.3343 | 23.5854 | 0.70152 | 17.9973 | 0.27744 | 17.9973 | 1.8122
02/20 10:45:00 | 11.95 | 36 | 3.6 | 205 | 116.25 | 792 | 11 | 23.5897 | 24.4599 | 21.1 | 1 | 23.9 | 651.3418 | -0.37182 | 7.8783 | 92.9479 | 7.8783 | 24.0812 | 0.70152 | 17.998 | 0.25212 | 17.9979 | 1.7064
02/20 11:00:00 | 12.6 | 34 | 3.6 | 210 | 117.5 | 804 | 11 | 23.8829 | 23.8613 | 21.1 | 1 | 23.9 | 619.9526 | -0.24062 | 6.2015 | 128.0912 | 6.2015 | 24.5684 | 0.70152 | 18.0024 | 0.28682 | 17.9995 | 1.6633
02/20 11:15:00 | 13.2 | 32.5 | 3.6 | 215 | 118.75 | 816 | 8.8 | 23.9027 | 22.9804 | 21.1 | 1 | 23.9 | 627.3169 | -0.15535 | 5.5001 | 144.4589 | 5.5001 | 24.9136 | 0.70152 | 18.0005 | 0.32273 | 17.9993 | 1.6735
02/20 11:30:00 | 13.8 | 31 | 3.6 | 220 | 120 | 828 | 8.8 | 23.9054 | 21.9641 | 21.1 | 1 | 23.9 | 738.128 | -0.12502 | 5.3238 | 148.7285 | 5.3238 | 25.1739 | 0.70152 | 18.0301 | 0.36312 | 18.0288 | 1.8211
02/20 11:45:00 | 14.4 | 29.5 | 3.6 | 225 | 119.5 | 834.25 | 8.8 | 23.9059 | 21.0611 | 21.1 | 1 | 23.9 | 785.2385 | -0.10337 | 5.2213 | 151.2394 | 5.2213 | 25.3824 | 0.70152 | 18.0135 | 0.39968 | 18.0122 | 1.8807
02/20 12:00:00 | 15 | 28 | 3.6 | 230 | 119 | 840.5 | 8.8 | 23.9059 | 20.2613 | 21.1 | 1 | 23.9 | 834.9374 | -0.084795 | 5.1489 | 153.0252 | 5.1489 | 25.5743 | 0.70152 | 18.0138 | 0.43083 | 18.0124 | 1.9417
02/20 12:15:00 | 14.9 | 28.25 | 3.7 | 232.5 | 118.5 | 846.75 | 4.4 | 23.9049 | 19.3634 | 21.1 | 1 | 23.9 | 656.123 | -0.072281 | 5.1082 | 154.0341 | 5.1082 | 25.7144 | 0.70152 | 17.9548 | 0.41498 | 17.9536 | 1.713
02/20 12:30:00 | 14.8 | 28.5 | 3.8 | 235 | 118 | 853 | 4.4 | 23.904 | 18.6769 | 21.1 | 1 | 23.9 | 681.3402 | -0.041712 | 5.036 | 155.8304 | 5.036 | 25.9994 | 0.70152 | 18.0082 | 0.46667 | 18.0069 | 1.7469
02/20 12:45:00 | 14.7 | 28.75 | 3.9 | 237.5 | 117.25 | 850.25 | 4.4 | 23.9033 | 18.2478 | 21.1 | 1 | 23.9 | 693.5835 | -0.0068802 | 5.001 | 156.7064 | 5.001 | 26.3046 | 0.70152 | 18.0046 | 0.51778 | 18.0033 | 1.7631
02/20 13:00:00 | 14.6 | 29 | 4 | 240 | 116.5 | 847.5 | 4.4 | 23.9029 | 17.9718 | 21.1 | 1 | 23.9 | 709.0978 | 0.03183 | 5.021 | 156.2063 | 5.021 | 26.6246 | 0.70152 | 18.0055 | 0.57167 | 18.0042 | 1.7835
02/20 13:15:00 | 14.575 | 29.5 | 4.1 | 242.5 | 115.75 | 844.75 | 8.8 | 23.9025 | 18.168 | 21.1 | 1 | 23.9 | 933.5725 | 0.084449 | 5.1477 | 153.0552 | 5.1477 | 27.0407 | 0.70152 | 18.0568 | 0.68267 | 18.0555 | 2.0579
02/20 13:30:00 | 14.55 | 30 | 4.2 | 245 | 115 | 842 | 8.8 | 23.9027 | 18.3767 | 21.1 | 1 | 23.9 | 956.5098 | 0.13394 | 5.3716 | 147.5636 | 5.3716 | 27.4064 | 0.70152 | 18.0061 | 0.73803 | 18.0052 | 2.0841
02/20 13:45:00 | 14.525 | 30.5 | 4.3 | 247.5 | 135 | 788.75 | 8.8 | 23.9029 | 18.5237 | 21.1 | 1 | 23.9 | 864.3284 | 0.17832 | 5.6592 | 140.6609 | 5.6592 | 27.731 | 0.70152 | 17.5653 | 0.73587 | 17.5645 | 1.977
02/20 14:00:00 | 14.5 | 31 | 4.4 | 250 | 155 | 735.5 | 8.8 | 23.9027 | 18.6894 | 21.1 | 1 | 23.9 | 810.5213 | 0.21742 | 5.9806 | 133.1408 | 5.9806 | 28.0181 | 0.70152 | 17.2023 | 0.73701 | 17.2017 | 1.9119
02/20 14:15:00 | 14.35 | 31.25 | 4.475 | 250 | 175 | 682.25 | 11 | 23.903 | 18.9218 | 21.1 | 1 | 23.9 | 799.7915 | 0.2568 | 6.3691 | 124.3263 | 6.3691 | 28.3062 | 0.70152 | 16.8012 | 0.73812 | 16.8006 | 1.8987
02/20 14:30:00 | 14.2 | 31.5 | 4.55 | 250 | 195 | 629 | 11 | 23.9035 | 19.0369 | 21.1 | 1 | 23.9 | 783.5761 | 0.28179 | 6.6493 | 118.1557 | 6.6493 | 28.4813 | 0.70152 | 16.5772 | 0.7378 | 16.5766 | 1.8786
02/20 14:45:00 | 14.05 | 31.75 | 4.625 | 250 | 172 | 471.75 | 11 | 23.9045 | 19.1382 | 21.1 | 1 | 23.9 | 837.2561 | 0.23965 | 6.1918 | 128.3106 | 6.1918 | 28.1579 | 0.70152 | 17.0458 | 0.73928 | 17.0454 | 1.9445
02/20 15:00:00 | 13.9 | 32 | 4.7 | 250 | 149 | 314.5 | 11 | 23.9101 | 19.3483 | 21.1 | 1 | 23.9 | 959.7045 | 0.15478 | 5.4964 | 144.5477 | 5.4964 | 27.5105 | 0.70152 | 17.9296 | 0.73928 | 17.9291 | 2.0878
02/20 15:15:00 | 13.675 | 32.75 | 4.8 | 252.5 | 126 | 157.25 | 11 | 23.9049 | 19.7628 | 21.1 | 1 | 23.9 | 769.9551 | 0.060185 | 5.075 | 154.8588 | 5.075 | 26.7737 | 0.70152 | 17.9557 | 0.60844 | 17.9544 | 1.8615
02/20 15:30:00 | 13.45 | 33.5 | 4.9 | 255 | 103 | 0 | 11 | 23.9028 | 20.4131 | 21.1 | 1 | 23.9 | 573.6921 | -0.084041 | 5.1463 | 153.0904 | 5.1463 | 25.6518 | 0.70152 | 17.9472 | 0.42209 | 17.9461 | 1.5977
02/20 15:45:00 | 13.225 | 34.25 | 5 | 257.5 | 87 | 0 | 11 | 23.9027 | 21.0734 | 21.1 | 1 | 23.9 | 507.7281 | -0.12535 | 5.3255 | 148.6874 | 5.3255 | 25.2999 | 0.70152 | 17.9808 | 0.36764 | 17.9797 | 1.4995
02/20 16:00:00 | 13 | 35 | 5.1 | 260 | 71 | 0 | 11 | 23.9029 | 21.6728 | 21.1 | 1 | 23.9 | 450.8354 | -0.15588 | 5.5035 | 144.3767 | 5.5035 | 25.0384 | 0.70152 | 17.9824 | 0.32551 | 17.9814 | 1.4099
02/20 16:15:00 | 13 | 35.75 | 5.375 | 260 | 55 | 0 | 11 | 23.9026 | 22.3888 | 21.1 | 1 | 23.9 | 325.4554 | -0.1816 | 5.6837 | 140.0802 | 5.6837 | 24.8052 | 0.70152 | 17.9549 | 0.26226 | 17.9541 | 1.1905
02/20 16:30:00 | 13 | 36.5 | 5.65 | 260 | 39 | 0 | 11 | 23.9026 | 23.1734 | 21.1 | 1 | 23.9 | 289.6797 | -0.19981 | 5.8279 | 136.6874 | 5.8279 | 24.6242 | 0.70152 | 17.9861 | 0.23425 | 17.9853 | 1.1206
02/20 16:45:00 | 13 | 37.25 | 5.925 | 260 | 31.5 | 0 | 11 | 23.9026 | 23.9727 | 21.1 | 1 | 23.9 | 263.1231 | -0.21221 | 5.9341 | 134.2156 | 5.9341 | 24.4842 | 0.70152 | 17.989 | 0.21158 | 17.9884 | 1.0659
02/20 17:00:00 | 13 | 38 | 6.2 | 260 | 24 | 0 | 11 | 23.9027 | 24.7763 | 21.1 | 1 | 23.9 | 244.9752 | -0.22157 | 6.0184 | 132.2683 | 6.0184 | 24.367 | 0.70152 | 17.9922 | 0.19264 | 17.9917 | 1.027
02/20 17:15:00 | 12.85 | 39.5 | 6.05 | 257.5 | 16.5 | 0 | 11 | 23.8423 | 25.6296 | 21.1 | 1 | 23.9 | 241.1444 | -0.22988 | 6.0965 | 130.4792 | 6.0965 | 24.2573 | 0.70152 | 17.9984 | 0.19332 | 17.9982 | 1.0186
02/20 17:30:00 | 12.7 | 41 | 5.9 | 255 | 9 | 0 | 11 | 23.7403 | 26.4696 | 21.1 | 1 | 23.9 | 243.0096 | -0.24785 | 6.275 | 126.4322 | 6.275 | 24.1426 | 0.70152 | 18.0092 | 0.19631 | 18.0008 | 1.0227
02/20 17:45:00 | 12.55 | 42.5 | 5.75 | 252.5 | 6.75 | 0 | 11 | 23.6305 | 27.2501 | 21.1 | 1 | 23.9 | 244.8253 | -0.2725 | 6.542 | 120.4992 | 6.542 | 24.0271 | 0.70152 | 18.0088 | 0.19958 | 18.0008 | 1.0267
02/20 18:00:00 | 12.4 | 44 | 5.6 | 250 | 0 | 0 | 11 | 23.5197 | 27.9853 | 21.1 | 1 | 23.9 | 246.9084 | -0.29987 | 6.8685 | 113.4375 | 6.8685 | 23.9034 | 0.70152 | 18.0087 | 0.20307 | 18.0009 | 1.0312
02/20 18:15:00 | 12.3 | 45.5 | 5.475 | 247.5 | 0 | 0 | 5.5 | 23.1941 | 28.3469 | 12.8 | 1 | 40 | 186.5929 | -0.36036 | 7.7027 | 96.3648 | 7.7027 | 23.5234 | 0.70152 | 18.0003 | 0.15394 | 17.9992 | 0.72243
02/20 18:30:00 | 12.2 | 47 | 5.35 | 245 | 0 | 0 | 5.5 | 22.8414 | 28.9684 | 12.8 | 1 | 40 | 186.5929 | -0.44761 | 9.1805 | 69.5345 | 9.1805 | 23.2151 | 0.70152 | 17.9999 | 0.15739 | 17.9989 | 0.73861
02/20 18:45:00 | 12.1 | 48.5 | 5.225 | 242.5 | 0 | 0 | 5.5 | 22.5898 | 29.5733 | 12.8 | 1 | 40 | 186.5929 | -0.53146 | 10.9092 | 43.6928 | 10.9092 | 22.9531 | 0.70152 | 17.9979 | 0.16084 | 17.9961 | 0.7548
02/20 19:00:00 | 12 | 50 | 5.1 | 240 | 0 | 0 | 5.5 | 22.403 | 30.1561 | 12.8 | 1 | 40 | 186.5929 | -0.59361 | 12.3867 | 26.3428 | 12.3867 | 22.7396 | 0.70152 | 17.9979 | 0.16425 | 17.9949 | 0.77081
02/20 19:15:00 | 11.75 | 52 | 4.85 | 240 | 0 | 0 | 1.1 | 22.0948 | 30.4444 | 12.8 | 1 | 40 | 186.5929 | -0.67383 | 14.5417 | 8.8659 | 14.5417 | 22.3031 | 0.70152 | 18.0013 | 0.12384 | 17.9989 | 0.60324
02/20 19:30:00 | 11.5 | 54 | 4.6 | 240 | 0 | 0 | 1.1 | 21.6964 | 30.8912 | 12.8 | 1 | 40 | 186.5929 | -0.76374 | 17.2877 | 0.053616 | 17.2877 | 21.9546 | 0.70152 | 17.9999 | 0.13094 | 17.9977 | 0.63031
02/20 19:45:00 | 11.25 | 56 | 4.35 | 240 | 0 | 0 | 1.1 | 21.4051 | 31.3335 | 12.8 | 1 | 40 | 186.5929 | -0.86142 | 20.6615 | 9.874 | 20.6615 | 21.6477 | 0.70152 | 17.9999 | 0.13837 | 17.9979 | 0.65866
02/20 20:00:00 | 11 | 58 | 4.1 | 240 | 0 | 0 | 1.1 | 21.1447 | 31.8341 | 12.8 | 1 | 40 | 186.5929 | -0.93735 | 23.5573 | 36.4581 | 23.5573 | 21.3694 | 0.70152 | 17.9952 | 0.14466 | 17.9928 | 0.68263
02/20 20:15:00 | 10.8 | 58.25 | 4.2 | 240 | 0 | 0 | 1.1 | 20.8088 | 32.4798 | 12.8 | 1 | 40 | 186.5929 | -1.0082 | 26.4643 | 80.0144 | 26.4643 | 21.102 | 0.70152 | 17.9998 | 0.15255 | 17.9975 | 0.71472
02/20 20:30:00 | 10.6 | 58.5 | 4.3 | 240 | 0 | 0 | 1.1 | 20.4174 | 33.1947 | 12.8 | 1 | 40 | 186.5929 | -1.0965 | 30.3542 | 164.7364 | 30.3542 | 20.7809 | 0.70152 | 17.9998 | 0.16143 | 17.9967 | 0.7555
02/20 20:45:00 | 10.4 | 58.75 | 4.4 | 240 | 0 | 0 | 1.1 | 20.1581 | 33.6133 | 12.8 | 1 | 40 | 186.5929 | -1.1889 | 34.7051 | 295.3556 | 34.7051 | 20.4939 | 0.70152 | 17.9998 | 0.17265 | 17.9964 | 0.80803
02/20 21:00:00 | 10.2 | 59 | 4.5 | 240 | 0 | 0 | 1.1 | 19.9244 | 33.9644 | 12.8 | 1 | 40 | 186.5929 | -1.2584 | 38.1507 | 425.6598 | 38.1507 | 20.2386 | 0.70152 | 17.9958 | 0.18283 | 17.9917 | 0.85567
02/20 21:15:00 | 10 | 59.5 | 4.575 | 242.5 | 0 | 0 | 0 | 19.6518 | 34.3018 | 12.8 | 0 | 40 | 186.5929 | -1.3297 | 0 | 0 | 41.8048 | 19.9402 | 0.70152 | 18.0179 | 0.1757 | 18.009 | 0.82146
02/20 21:30:00 | 9.8 | 60 | 4.65 | 245 | 0 | 0 | 0 | 19.3943 | 34.601 | 12.8 | 0 | 40 | 186.5929 | -1.4021 | 0 | 0 | 45.6212 | 19.6819 | 0.70152 | 17.9849 | 0.18844 | 17.9849 | 0.88101
02/20 21:45:00 | 9.6 | 60.5 | 4.725 | 247.5 | 0 | 0 | 0 | 19.1725 | 34.8652 | 12.8 | 0 | 40 | 214.5727 | -1.4705 | 0 | 0 | 49.2986 | 19.4381 | 0.70152 | 18.0119 | 0.20501 | 18.0119 | 0.95849
02/20 22:00:00 | 9.4 | 61 | 4.8 | 250 | 0 | 0 | 0 | 18.9757 | 35.1038 | 12.8 | 0 | 40 | 252.2172 | -1.531 | 0 | 0 | 52.5861 | 19.2144 | 0.70152 | 18.0178 | 0.22303 | 18.0178 | 1.0427
02/20 22:15:00 | 9.175 | 61.25 | 4.9 | 250 | 0 | 0 | 0 | 18.7947 | 35.3007 | 12.8 | 0 | 40 | 300.2537 | -1.5857 | 0 | 0 | 55.5647 | 19.0076 | 0.70152 | 18.0208 | 0.2442 | 18.0208 | 1.1417
02/20 22:30:00 | 8.95 | 61.5 | 5 | 250 | 0 | 0 | 0 | 18.6286 | 35.4559 | 12.8 | 0 | 40 | 360.864 | -1.6363 | 0 | 0 | 58.3149 | 18.8155 | 0.70152 | 18.024 | 0.26866 | 18.024 | 1.2561
02/20 22:45:00 | 8.725 | 61.75 | 5.1 | 250 | 0 | 0 | 0 | 18.478 | 35.5803 | 12.8 | 0 | 40 | 438.2284 | -1.6831 | 0 | 0 | 60.8454 | 18.6366 | 0.70152 | 18.0278 | 0.29715 | 18.0278 | 1.3893
02/20 23:00:00 | 8.5 | 62 | 5.2 | 250 | 0 | 0 | 0 | 18.3429 | 35.6777 | 12.8 | 0 | 40 | 537.6568 | -1.7261 | 0 | 0 | 63.144 | 18.4707 | 0.70152 | 18.0322 | 0.33041 | 18.0322 | 1.5448
02/20 23:15:00 | 8.275 | 62.25 | 5.275 | 250 | 0 | 0 | 0 | 18.2232 | 35.7459 | 12.8 | 0 | 40 | 665.1649 | -1.7653 | 0 | 0 | 65.2131 | 18.317 | 0.70152 | 18.037 | 0.36901 | 18.037 | 1.7252
02/20 23:30:00 | 8.05 | 62.5 | 5.35 | 250 | 0 | 0 | 0 | 18.1187 | 35.7853 | 12.8 | 0 | 40 | 827.4522 | -1.8007 | 0 | 0 | 67.0581 | 18.1755 | 0.70152 | 18.042 | 0.41337 | 18.042 | 1.9326
02/20 23:45:00 | 7.825 | 62.75 | 5.425 | 250 | 0 | 0 | 0 | 18.0254 | 35.8062 | 12.8 | 0 | 40 | 961.1449 | -1.8325 | 0 | 0 | 68.6863 | 18.0459 | 0.70152 | 18.0314 | 0.46338 | 18.0314 | 2.0894
02/20 24:00:00 | 7.6 | 63 | 5.5 | 250 | 0 | 0 | 0 | 17.9474 | 35.8025 | 12.8 | 0 | 40 | 1121.5715 | -1.8613 | 0 | 0 | 70.1406 | 17.9268 | 0.70152 | 18.0348 | 0.5252 | 18.0348 | 2.2646
02/21 00:15:00 | 7.4 | 63.5 | 5.6 | 252.5 | 0 | 0 | 0 | 17.8853 | 35.782 | 12.8 | 0 | 40 | 1314.8526 | -1.8863 | 0 | 0 | 71.3836 | 17.8203 | 0.70152 | 18.0385 | 0.59448 | 18.0385 | 2.461
02/21 00:30:00 | 7.2 | 64 | 5.7 | 255 | 0 | 0 | 0 | 17.8368 | 35.7449 | 12.8 | 0 | 40 | 1540.2057 | -1.9075 | 0 | 0 | 72.4176 | 17.7261 | 0.70152 | 18.0412 | 0.66959 | 18.0412 | 2.674
02/21 00:45:00 | 7 | 64.5 | 5.8 | 257.5 | 0 | 0 | 0 | 17.7979 | 35.6962 | 12.8 | 0 | 40 | 1780.9214 | -1.9251 | 0 | 0 | 73.2705 | 17.6436 | 0.70152 | 18.0405 | 0.73928 | 18.0405 | 2.8863
02/21 01:00:00 | 6.8 | 65 | 5.9 | 260 | 0 | 0 | 0 | 17.7506 | 35.6759 | 12.8 | 0 | 40 | 1876.2067 | -1.9401 | 0 | 0 | 73.9859 | 17.5715 | 0.70152 | 18.0152 | 0.73928 | 18.0152 | 2.9668
02/21 01:15:00 | 6.625 | 65.25 | 6 | 260 | 0 | 0 | 0 | 17.7086 | 35.6519 | 12.8 | 0 | 40 | 1978.6149 | -1.9558 | 0 | 0 | 74.7254 | 17.5032 | 0.70152 | 18.0159 | 0.73928 | 18.0159 | 3.0512
02/21 01:30:00 | 6.45 | 65.5 | 6.1 | 260 | 0 | 0 | 0 | 17.6711 | 35.6243 | 12.8 | 0 | 40 | 2094.2452 | -1.9691 | 0 | 0 | 75.3452 | 17.4481 | 0.70152 | 18.0174 | 0.73928 | 18.0174 | 3.1443
02/21 01:45:00 | 6.275 | 65.75 | 6.2 | 260 | 0 | 0 | 0 | 17.6372 | 35.5952 | 12.8 | 0 | 40 | 2235.0016 | -1.9815 | 0 | 0 | 75.9204 | 17.3941 | 0.70152 | 18.0204 | 0.73928 | 18.0204 | 3.2545
02/21 02:00:00 | 6.1 | 66 | 6.3 | 260 | 0 | 0 | 0 | 17.6053 | 35.5663 | 12.8 | 0 | 40 | 2380.71 | -1.9929 | 0 | 0 | 76.4405 | 17.3443 | 0.70152 | 18.0204 | 0.73928 | 18.0204 | 3.3655
02/21 02:15:00 | 5.825 | 66.25 | 6.375 | 260 | 0 | 0 | 0 | 17.5738 | 35.535 | 12.8 | 0 | 40 | 2542.6789 | -2.004 | 0 | 0 | 76.9434 | 17.2943 | 0.70152 | 18.0219 | 0.73928 | 18.0219 | 3.4854
02/21 02:30:00 | 5.55 | 66.5 | 6.45 | 260 | 0 | 0 | 0 | 17.5408 | 35.5068 | 12.8 | 0 | 40 | 2651.4806 | -2.0148 | 0 | 0 | 77.4269 | 17.2464 | 0.70152 | 18.0142 | 0.73928 | 18.0142 | 3.5641
02/21 02:45:00 | 5.275 | 66.75 | 6.525 | 260 | 0 | 0 | 0 | 17.5053 | 35.4858 | 12.8 | 0 | 40 | 2651.4806 | -2.0258 | 0 | 0 | 77.9125 | 17.1991 | 0.70152 | 17.9996 | 0.73928 | 18 | 3.5641
02/21 03:00:00 | 5 | 67 | 6.6 | 260 | 0 | 0 | 0 | 17.4735 | 35.4621 | 12.8 | 0 | 40 | 2651.4806 | -2.0371 | 0 | 0 | 78.409 | 17.1515 | 0.70152 | 18 | 0.73928 | 18 | 3.5641
02/21 03:15:00 | 4.875 | 67 | 6.7 | 260 | 0 | 0 | 0 | 17.4469 | 35.4436 | 12.8 | 0 | 40 | 2651.4806 | -2.0469 | 0 | 0 | 78.8359 | 17.1114 | 0.70152 | 18 | 0.73928 | 18 | 3.5641
02/21 03:30:00 | 4.75 | 67 | 6.8 | 260 | 0 | 0 | 0 | 17.4234 | 35.4245 | 12.8 | 0 | 40 | 2651.4806 | -2.0555 | 0 | 0 | 79.2051 | 17.075 | 0.70152 | 18 | 0.73928 | 18 | 3.5641
02/21 03:45:00 | 4.625 | 67 | 6.9 | 260 | 0 | 0 | 0 | 17.4015 | 35.4072 | 12.8 | 0 | 40 | 2651.4806 | -2.0633 | 0 | 0 | 79.5371 | 17.0413 | 0.70152 | 18 | 0.73928 | 18 | 3.5641
02/21 04:00:00 | 4.5 | 67 | 7 | 260 | 0 | 0 | 0 | 17.3808 | 35.3926 | 12.8 | 0 | 40 | 2651.4806 | -2.0705 | 0 | 0 | 79.8449 | 17.0097 | 0.70152 | 18 | 0.73928 | 18 | 3.5641
02/21 04:15:00 | 4.325 | 67.25 | 7.075 | 262.5 | 0 | 0 | 0 | 17.3604 | 35.3738 | 12.8 | 0 | 40 | 2651.4806 | -2.0777 | 0 | 0 | 80.144 | 16.9781 | 0.70152 | 18 | 0.73928 | 18 | 3.5641
02/21 04:30:00 | 4.15 | 67.5 | 7.15 | 265 | 0 | 0 | 0 | 17.3404 | 35.3592 | 12.8 | 0 | 40 | 2651.4806 | -2.0846 | 0 | 0 | 80.4332 | 16.9474 | 0.70152 | 18 | 0.73928 | 18 | 3.5641
02/21 04:45:00 | 3.975 | 67.75 | 7.225 | 267.5 | 0 | 0 | 0 | 17.3438 | 35.3226 | 12.8 | 0 | 40 | 2651.4806 | -2.0913 | 0 | 0 | 80.7126 | 16.9175 | 0.70152 | 18.0798 | 0.73928 | 18.0798 | 3.5641
02/21 05:00:00 | 3.8 | 68 | 7.3 | 270 | 0 | 0 | 0 | 17.3306 | 35.3117 | 12.8 | 0 | 40 | 2651.4806 | -2.0932 | 0 | 0 | 80.7908 | 16.8986 | 0.70152 | 18.0525 | 0.73928 | 18.0525 | 3.5641
02/21 05:15:00 | 3.6 | 68 | 7.4 | 270 | 0 | 0 | 0 | 17.3087 | 35.3252 | 12.8 | 0 | 40 | 2651.4806 | -2.0982 | 0 | 0 | 80.9931 | 16.8746 | 0.70152 | 18.0409 | 0.73928 | 18.0409 | 3.5641
02/21 05:30:00 | 3.4 | 68 | 7.5 | 270 | 0 | 0 | 0 | 17.2836 | 35.3457 | 12.8 | 0 | 40 | 2651.4806 | -2.1049 | 0 | 0 | 81.2658 | 16.8467 | 0.70152 | 18.0232 | 0.73928 | 18.0232 | 3.5641
02/21 05:45:00 | 3.2 | 68 | 7.6 | 270 | 0 | 0 | 0 | 17.2553 | 35.3705 | 12.8 | 0 | 40 | 2651.4806 | -2.1123 | 0 | 0 | 81.5657 | 16.8164 | 0.70152 | 17.9987 | 0.73928 | 17.9987 | 3.5641
02/21 06:00:00 | 3 | 68 | 7.7 | 270 | 0 | 0 | 0 | 17.2242 | 35.399 | 12.8 | 0 | 40 | 2651.4806 | -2.1205 | 0 | 0 | 81.8941 | 16.7837 | 0.70152 | 17.9722 | 0.73928 | 17.9722 | 3.5641
02/21 06:15:00 | 2.75 | 71 | 7.05 | 265 | 0 | 0 | 0 | 17.0216 | 35.2786 | 12.8 | 0 | 40 | 4757.6467 | -2.0793 | 0 | 0 | 80.2138 | 16.7499 | 0.7179 | 17.6505 | 0.3733 | 17.6505 | 1.7453
02/21 06:30:00 | 2.5 | 74 | 6.4 | 260 | 0 | 0 | 0 | 16.9383 | 34.946 | 12.8 | 0 | 40 | 5637.1348 | -2.124 | 0 | 0 | 82.0344 | 16.6398 | 0.7179 | 18 | 0.3733 | 18 | 1.7453
02/21 06:45:00 | 2.25 | 77 | 5.75 | 255 | 0 | 0 | 0 | 16.9039 | 34.696 | 12.8 | 0 | 40 | 5887.699 | -2.1475 | 0 | 0 | 82.9536 | 16.5621 | 0.7179 | 18 | 0.3733 | 18 | 1.7453
02/21 07:00:00 | 2 | 80 | 5.1 | 250 | 0 | 0 | 0 | 16.872 | 34.4953 | 12.8 | 0 | 40 | 6057.0601 | -2.1602 | 0 | 0 | 83.44 | 16.5089 | 0.7179 | 18 | 0.3733 | 18 | 1.7453
02/21 07:15:00 | 2 | 80 | 5.75 | 250 | 0 | 0 | 0 | 19.4615 | 29.1003 | 21.1 | 0 | 23.9 | 23942.8766 | -2.1711 | 0 | 0 | 83.8523 | 16.4655 | 0.7179 | 32.1805 | 0.3733 | 18 | 1.7453
02/21 07:30:00 | 2 | 80 | 6.4 | 250 | 0 | 0 | 0 | 20.8226 | 26.5058 | 21.1 | 0 | 23.9 | 22018.5303 | -1.6657 | 0 | 0 | 59.9084 | 17.6284 | 0.7179 | 30.8985 | 0.3733 | 18 | 1.7453
02/21 07:45:00 | 2 | 80 | 7.05 | 250 | 30 | 58 | 0 | 21.0759 | 25.9321 | 21.1 | 0 | 23.9 | 18709.0272 | -1.3796 | 0 | 0 | 44.4254 | 18.4037 | 0.7179 | 28.6196 | 0.3733 | 18 | 1.7453
02/21 08:00:00 | 2 | 80 | 7.7 | 250 | 60 | 116 | 0 | 21.099 | 25.6757 | 21.1 | 0 | 23.9 | 16440.1128 | -1.298 | 0 | 0 | 40.1673 | 18.7889 | 0.7179 | 27.4935 | 0.3733 | 18 | 1.7453
02/21 08:15:00 | 1.825 | 81 | 7.375 | 252.5 | 90 | 174 | 11 | 21.1001 | 26.2481 | 21.1 | 1 | 23.9 | 13808.5123 | -1.1903 | 34.7735 | 297.7085 | 34.7735 | 19.6661 | 0.7179 | 21.9411 | 0.73928 | 18 | 2.9263
02/21 08:30:00 | 1.65 | 82 | 7.05 | 255 | 120 | 232 | 11 | 21.1002 | 26.534 | 21.1 | 1 | 23.9 | 10068.3002 | -1.1334 | 32.0612 | 211.4681 | 32.0612 | 20.1051 | 0.7179 | 21.3699 | 0.73928 | 18 | 2.9263
02/21 08:45:00 | 1.475 | 83 | 6.725 | 257.5 | 131.25 | 181.75 | 11 | 21.1003 | 26.8759 | 21.1 | 1 | 23.9 | 8385.7691 | -1.0992 | 30.4753 | 167.8591 | 30.4753 | 20.3726 | 0.7179 | 21.0194 | 0.73928 | 18 | 2.9263
02/21 09:00:00 | 1.3 | 84 | 6.4 | 260 | 142.5 | 131.5 | 11 | 21.1003 | 27.231 | 21.1 | 1 | 23.9 | 7298.4322 | -1.0712 | 29.2098 | 136.6691 | 29.2098 | 20.5853 | 0.7179 | 20.7423 | 0.73928 | 17.9999 | 2.9263
02/21 09:15:00 | 1.225 | 84.5 | 6.075 | 262.5 | 153.75 | 81.25 | 11 | 21.1003 | 27.5108 | 21.1 | 1 | 23.9 | 5276.1228 | -1.0377 | 27.7349 | 104.3602 | 27.7349 | 20.8293 | 0.7179 | 19.967 | 0.73928 | 17.9827 | 2.9263
02/21 09:30:00 | 1.15 | 85 | 5.75 | 265 | 165 | 31 | 11 | 21.1002 | 27.7745 | 21.1 | 1 | 23.9 | 4710.1731 | -1.0181 | 26.8867 | 87.7495 | 26.8867 | 20.9758 | 0.7179 | 19.7773 | 0.73928 | 18.0869 | 2.9263
02/21 09:45:00 | 1.075 | 85.5 | 5.425 | 267.5 | 186.5 | 59.75 | 11 | 21.1002 | 28.0456 | 21.1 | 1 | 23.9 | 4616.971 | -0.99664 | 25.9786 | 71.5607 | 25.9786 | 21.1373 | 0.7179 | 19.571 | 0.73928 | 18 | 2.9263
02/21 10:00:00 | 1 | 86 | 5.1 | 270 | 208 | 88.5 | 11 | 21.1002 | 28.3014 | 21.1 | 1 | 23.9 | 4315.584 | -0.97575 | 25.1099 | 57.6187 | 25.1099 | 21.2937 | 0.7179 | 19.3702 | 0.73928 | 18 | 2.9263
02/21 10:15:00 | 1 | 86 | 5.75 | 267.5 | 229.5 | 117.25 | 11 | 21.1002 | 28.5306 | 21.1 | 1 | 23.9 | 3980.5551 | -0.94901 | 24.0229 | 42.2973 | 24.0229 | 21.4984 | 0.7179 | 19.1375 | 0.73928 | 18 | 2.9263
02/21 10:30:00 | 1 | 86 | 6.4 | 265 | 251 | 146 | 11 | 21.1001 | 28.7495 | 21.1 | 1 | 23.9 | 3728.9963 | -0.92789 | 23.1837 | 32.0868 | 23.1837 | 21.6582 | 0.7179 | 18.9582 | 0.73928 | 18 | 2.9263
02/21 10:45:00 | 1 | 86 | 7.05 | 262.5 | 223.75 | 109.5 | 11 | 21.1001 | 28.9568 | 21.1 | 1 | 23.9 | 3795.3739 | -0.92472 | 23.0596 | 30.696 | 23.0596 | 21.6733 | 0.7179 | 18.9572 | 0.73928 | 18 | 2.9263
02/21 11:00:00 | 1 | 86 | 7.7 | 260 | 196.5 | 73 | 11 | 21.1001 | 29.1502 | 21.1 | 1 | 23.9 | 3996.3748 | -0.93165 | 23.3319 | 33.7871 | 23.3319 | 21.6074 | 0.7179 | 19.0569 | 0.73928 | 18 | 2.9263
02/21 11:15:00 | 1 | 86 | 7.7 | 260 | 169.25 | 36.5 | 8.8 | 21.1002 | 29.2418 | 21.1 | 1 | 23.9 | 3886.1026 | -0.94373 | 23.8115 | 39.5926 | 23.8115 | 21.5 | 0.7179 | 19.2109 | 0.68111 | 17.9626 | 2.7295
02/21 11:30:00 | 1 | 86 | 7.7 | 260 | 142 | 0 | 8.8 | 21.1002 | 29.3556 | 21.1 | 1 | 23.9 | 4065.5874 | -0.95724 | 24.3543 | 46.7188 | 24.3543 | 21.3863 | 0.7179 | 19.3658 | 0.68111 | 18 | 2.7295
02/21 11:45:00 | 1 | 86 | 7.7 | 260 | 132 | 0 | 8.8 | 21.1002 | 29.4665 | 21.1 | 1 | 23.9 | 4201.6785 | -0.96248 | 24.5669 | 49.6694 | 24.5669 | 21.3383 | 0.7179 | 19.4326 | 0.68111 | 18 | 2.7295
02/21 12:00:00 | 1 | 86 | 7.7 | 260 | 122 | 0 | 8.8 | 21.1002 | 29.5442 | 21.1 | 1 | 23.9 | 4412.0908 | -0.9672 | 24.7593 | 52.4187 | 24.7593 | 21.2947 | 0.7179 | 19.4927 | 0.68111 | 18 | 2.7295
02/21 12:15:00 | 0.75 | 87.5 | 7.7 | 267.5 | 112 | 0 | 4.4 | 21.1002 | 29.3954 | 21.1 | 1 | 23.9 | 3869.1305 | -0.98777 | 25.6073 | 65.4178 | 25.6073 | 21.1245 | 0.7179 | 19.7958 | 0.5272 | 17.913 | 2.2817
02/21 12:30:00 | 0.5 | 89 | 7.7 | 275 | 102 | 0 | 4.4 | 21.1002 | 29.2902 | 21.1 | 1 | 23.9 | 4028.71 | -0.9997 | 26.1072 | 73.7537 | 26.1072 | 21.0346 | 0.7179 | 19.9595 | 0.5272 | 18 | 2.2817
02/21 12:45:00 | 0.25 | 90.5 | 7.7 | 282.5 | 125.5 | 1.5 | 4.4 | 21.1002 | 29.2093 | 21.1 | 1 | 23.9 | 4080.4942 | -1.0021 | 26.2078 | 75.4922 | 26.2078 | 21.0203 | 0.7179 | 19.9943 | 0.5272 | 18 | 2.2817
02/21 13:00:00 | 0 | 92 | 7.7 | 290 | 149 | 3 | 4.4 | 21.1002 | 29.083 | 21.1 | 1 | 23.9 | 4054.6052 | -1.0015 | 26.184 | 75.0782 | 26.184 | 21.0289 | 0.7179 | 19.9878 | 0.5272 | 18 | 2.2817
02/21 13:15:00 | 0 | 92 | 7.7 | 290 | 172.5 | 4.5 | 8.8 | 21.1002 | 29.1627 | 21.1 | 1 | 23.9 | 4691.9564 | -0.98641 | 25.5511 | 64.5116 | 25.5511 | 21.1577 | 0.7179 | 19.7037 | 0.68111 | 18.087 | 2.7295
02/21 13:30:00 | 0 | 92 | 7.7 | 290 | 196 | 6 | 8.8 | 21.1002 | 29.1997 | 21.1 | 1 | 23.9 | 4669.9016 | -0.9755 | 25.0996 | 57.4614 | 25.0996 | 21.2424 | 0.7179 | 19.5901 | 0.68111 | 18 | 2.7295
02/21 13:45:00 | 0 | 92 | 7.7 | 290 | 168.25 | 4.5 | 8.8 | 21.1002 | 29.2235 | 21.1 | 1 | 23.9 | 4778.4892 | -0.9787 | 25.2315 | 59.4796 | 25.2315 | 21.2146 | 0.7179 | 19.6235 | 0.68111 | 18 | 2.7295
02/21 14:00:00 | 0 | 92 | 7.7 | 290 | 140.5 | 3 | 8.8 | 21.1002 | 29.2905 | 21.1 | 1 | 23.9 | 4964.918 | -0.98496 | 25.4908 | 63.546 | 25.4908 | 21.1626 | 0.7179 | 19.6907 | 0.68111 | 18 | 2.7295
02/21 14:15:00 | 0 | 90.25 | 8.6 | 290 | 112.75 | 1.5 | 11 | 21.1002 | 29.4282 | 21.1 | 1 | 23.9 | 5754.1272 | -0.98658 | 25.5581 | 64.623 | 25.5581 | 21.1459 | 0.7179 | 19.7783 | 0.73928 | 18.0374 | 2.9263
02/21 14:30:00 | 0 | 88.5 | 9.5 | 290 | 85 | 0 | 11 | 21.1003 | 29.4843 | 21.1 | 1 | 23.9 | 6160.7022 | -0.9939 | 25.8633 | 69.6242 | 25.8633 | 21.0798 | 0.7179 | 19.8858 | 0.73928 | 18 | 2.9263
02/21 14:45:00 | 0 | 86.75 | 10.4 | 290 | 81.5 | 0 | 11 | 21.1003 | 29.502 | 21.1 | 1 | 23.9 | 6323.6199 | -0.99661 | 25.9772 | 71.5381 | 25.9772 | 21.055 | 0.7179 | 19.9443 | 0.73928 | 18 | 2.9263
02/21 15:00:00 | 0 | 85 | 11.3 | 290 | 78 | 0 | 11 | 21.1003 | 29.5091 | 21.1 | 1 | 23.9 | 6469.5882 | -0.99934 | 26.0918 | 73.4887 | 26.0918 | 21.032 | 0.7179 | 20.0001 | 0.73928 | 18 | 2.9263
02/21 15:15:00 | 0 | 83.25 | 10.4 | 287.5 | 74.5 | 0 | 11 | 21.1003 | 29.4902 | 21.1 | 1 | 23.9 | 6718.121 | -1.0025 | 26.2267 | 75.8208 | 26.2267 | 21.0059 | 0.7179 | 20.1036 | 0.73928 | 18 | 2.9263
02/21 15:30:00 | 0 | 81.5 | 9.5 | 285 | 71 | 0 | 11 | 21.1004 | 29.4443 | 21.1 | 1 | 23.9 | 6717.063 | -1.0045 | 26.3075 | 77.233 | 26.3075 | 20.9913 | 0.7179 | 20.0945 | 0.73928 | 18 | 2.9263
02/21 15:45:00 | 0 | 79.75 | 8.6 | 282.5 | 65.5 | 0 | 11 | 21.1004 | 29.3767 | 21.1 | 1 | 23.9 | 6720.7881 | -1.0068 | 26.4063 | 78.9804 | 26.4063 | 20.9745 | 0.7179 | 20.0876 | 0.73928 | 18 | 2.9263
02/21 16:00:00 | 0 | 78 | 7.7 | 280 | 60 | 0 | 11 | 21.1004 | 29.291 | 21.1 | 1 | 23.9 | 6720.7626 | -1.0091 | 26.5032 | 80.7111 | 26.5032 | 20.9592 | 0.7179 | 20.0789 | 0.73928 | 18 | 2.9263
02/21 16:15:00 | 0 | 78 | 8.85 | 282.5 | 54.5 | 0 | 11 | 21.1004 | 29.2183 | 21.1 | 1 | 23.9 | 7385.0255 | -1.0162 | 26.8056 | 86.2362 | 26.8056 | 20.9051 | 0.7179 | 20.3767 | 0.73928 | 18 | 2.9263
02/21 16:30:00 | 0 | 78 | 10 | 285 | 49 | 0 | 11 | 21.1004 | 29.1462 | 21.1 | 1 | 23.9 | 7574.8018 | -1.0212 | 27.0201 | 90.2664 | 27.0201 | 20.8678 | 0.7179 | 20.4575 | 0.73928 | 18 | 2.9263
02/21 16:45:00 | 0 | 78 | 11.15 | 287.5 | 43 | 13.75 | 11 | 21.1004 | 29.071 | 21.1 | 1 | 23.9 | 7625.0587 | -1.0151 | 26.7618 | 85.4257 | 26.7618 | 20.9204 | 0.7179 | 20.4164 | 0.73928 | 18 | 2.9263
02/21 17:00:00 | 0 | 78 | 12.3 | 290 | 37 | 27.5 | 11 | 21.1004 | 28.9928 | 21.1 | 1 | 23.9 | 7676.5745 | -1.0095 | 26.5202 | 81.0173 | 26.5202 | 20.9702 | 0.7179 | 20.3764 | 0.73928 | 18 | 2.9263
02/21 17:15:00 | 0 | 76.5 | 11.025 | 290 | 31 | 41.25 | 11 | 21.1004 | 28.8875 | 21.1 | 1 | 23.9 | 7419.2515 | -0.99078 | 25.7331 | 67.4678 | 25.7331 | 21.1263 | 0.7179 | 20.135 | 0.73928 | 18 | 2.9263
02/21 17:30:00 | 0 | 75 | 9.75 | 290 | 25 | 55 | 11 | 21.1004 | 28.7677 | 21.1 | 1 | 23.9 | 7200.9251 | -0.97657 | 25.1435 | 58.1303 | 25.1435 | 21.2467 | 0.7179 | 19.9333 | 0.73928 | 18 | 2.9263
02/21 17:45:00 | 0 | 73.5 | 8.475 | 290 | 18.75 | 41.25 | 11 | 21.1004 | 28.6391 | 21.1 | 1 | 23.9 | 7240.4784 | -0.98473 | 25.481 | 63.3902 | 25.481 | 21.1863 | 0.7179 | 19.9787 | 0.73928 | 18 | 2.9263
02/21 18:00:00 | 0 | 72 | 7.2 | 290 | 0 | 0 | 11 | 21.1004 | 28.5033 | 21.1 | 1 | 23.9 | 7746.6726 | -1.0283 | 27.3253 | 96.1594 | 27.3253 | 20.8385 | 0.7179 | 20.3981 | 0.73928 | 18 | 2.9263
02/21 18:15:00 | 0 | 72 | 7.45 | 290 | 0 | 0 | 5.5 | 19.8667 | 31.3754 | 12.8 | 1 | 40 | 5367.1761 | -1.0726 | 29.2755 | 138.2111 | 29.2755 | 20.494 | 0.7179 | 18 | 0.73928 | 18 | 3.5641
02/21 18:30:00 | 0 | 72 | 7.7 | 290 | 0 | 0 | 5.5 | 19.3745 | 32.5773 | 12.8 | 1 | 40 | 5104.0512 | -1.3281 | 41.7229 | 585.816 | 41.7229 | 19.8024 | 0.7179 | 18 | 0.73928 | 18 | 3.5641
02/21 18:45:00 | 0 | 72 | 7.95 | 290 | 0 | 0 | 5.5 | 19.1207 | 33.2677 | 12.8 | 1 | 40 | 4901.7187 | -1.4457 | 47.9598 | 926.631 | 47.9598 | 19.402 | 0.7179 | 18 | 0.73928 | 18 | 3.5641
02/21 19:00:00 | 0 | 72 | 8.2 | 290 | 0 | 0 | 5.5 | 18.8983 | 33.9717 | 12.8 | 1 | 40 | 4735.679 | -1.514 | 51.6596 | 1165.5664 | 51.6596 | 19.1294 | 0.7179 | 18 | 0.73928 | 18 | 3.5641
02/21 19:15:00 | 0 | 72 | 8.2 | 292.5 | 0 | 0 | 1.1 | 18.5489 | 34.6109 | 12.8 | 1 | 40 | 4554.7545 | -1.5983 | 56.2535 | 1500.3479 | 56.2535 | 18.6837 | 0.7179 | 18 | 0.73928 | 18 | 3.5641
02/21 19:30:00 | 0 | 72 | 8.2 | 295 | 0 | 0 | 1.1 | 18.2675 | 35.2196 | 12.8 | 1 | 40 | 4340.5104 | -1.6937 | 61.4145 | 1926.7966 | 61.4145 | 18.3099 | 0.7179 | 18 | 0.73928 | 18 | 3.5641
02/21 19:45:00 | 0 | 72 | 8.2 | 297.5 | 0 | 0 | 1.1 | 18.107 | 35.5498 | 12.8 | 1 | 40 | 4148.1418 | -1.7664 | 65.2734 | 2280.4605 | 65.2734 | 18.0388 | 0.7179 | 18 | 0.73928 | 18 | 3.5641
02/21 20:00:00 | 0 | 72 | 8.2 | 300 | 0 | 0 | 1.1 | 17.997 | 35.7521 | 12.8 | 1 | 40 | 4035.1618 | -1.8148 | 67.7848 | 2526.6236 | 67.7848 | 17.8269 | 0.7179 | 18 | 0.73928 | 18 | 3.5641
02/21 20:15:00 | 0 | 72 | 7.175 | 302.5 | 0 | 0 | 1.1 | 17.8103 | 36.147 | 12.8 | 1 | 40 | 3906.9862 | -1.8544 | 69.7929 | 2732.5389 | 69.7929 | 17.6293 | 0.7179 | 18 | 0.73928 | 18 | 3.5641
02/21 20:30:00 | 0 | 72 | 6.15 | 305 | 0 | 0 | 1.1 | 17.6854 | 36.4125 | 12.8 | 1 | 40 | 3798.8561 | -1.902 | 72.1526 | 2984.8108 | 72.1526 | 17.4547 | 0.7179 | 18 | 0.73928 | 18 | 3.5641
02/21 20:45:00 | 0 | 72 | 5.125 | 307.5 | 0 | 0 | 1.1 | 17.6183 | 36.5539 | 12.8 | 1 | 40 | 3670.369 | -1.9367 | 73.8244 | 3170.2733 | 73.8244 | 17.314 | 0.7179 | 18 | 0.73928 | 18 | 3.5641
02/21 21:00:00 | 0 | 72 | 4.1 | 310 | 0 | 0 | 1.1 | 17.5725 | 36.656 | 12.8 | 1 | 40 | 3558.0209 | -1.9569 | 74.7768 | 3278.4248 | 74.7768 | 17.2257 | 0.7179 | 18 | 0.73928 | 18 | 3.5641
02/21 21:15:00 | 0 | 72 | 5.4 | 310 | 0 | 0 | 0 | 17.4474 | 36.8554 | 12.8 | 0 | 40 | 3474.7083 | -1.9824 | 0 | 0 | 75.9604 | 17.0665 | 0.7179 | 18 | 0.73928 | 18 | 3.5641
02/21 21:30:00 | 0 | 72 | 6.7 | 310 | 0 | 0 | 0 | 17.3348 | 37.0324 | 12.8 | 0 | 40 | 3381.0104 | -2.0165 | 0 | 0 | 77.5003 | 16.9337 | 0.7179 | 18 | 0.73928 | 18 | 3.5641
02/21 21:45:00 | 0 | 72 | 8 | 310 | 0 | 0 | 0 | 17.248 | 37.1475 | 12.8 | 0 | 40 | 3281.6962 | -2.0472 | 0 | 0 | 78.8493 | 16.8136 | 0.7179 | 18 | 0.73928 | 18 | 3.5641
02/21 22:00:00 | 0 | 72 | 9.3 | 310 | 0 | 0 | 0 | 17.1739 | 37.2165 | 12.8 | 0 | 40 | 3188.5595 | -2.0722 | 0 | 0 | 79.9142 | 16.7111 | 0.7179 | 18 | 0.73928 | 18 | 3.5641
02/21 22:15:00 | -0.075 | 72 | 9.15 | 310 | 0 | 0 | 0 | 17.1394 | 37.2065 | 12.8 | 0 | 40 | 3066.4806 | -2.0933 | 0 | 0 | 80.7931 | 16.626 | 0.7179 | 18.074 | 0.73928 | 18.074 | 3.5641
02/21 22:30:00 | -0.15 | 72 | 9 | 310 | 0 | 0 | 0 | 17.0826 | 37.2506 | 12.8 | 0 | 40 | 3081.4806 | -2.1059 | 0 | 0 | 81.3094 | 16.5643 | 0.7179 | 17.9834 | 0.73928 | 17.9834 | 3.5641
02/21 22:45:00 | -0.225 | 72 | 8.85 | 310 | 0 | 0 | 0 | 17.0178 | 37.3127 | 12.8 | 0 | 40 | 3096.4806 | -2.1218 | 0 | 0 | 81.9473 | 16.5023 | 0.7179 | 17.9196 | 0.73928 | 17.9196 | 3.5641
02/21 23:00:00 | -0.3 | 72 | 8.7 | 310 | 0 | 0 | 0 | 16.9966 | 37.2728 | 12.8 | 0 | 40 | 3661.6897 | -2.1389 | 0 | 0 | 82.6203 | 16.4397 | 0.7179 | 18 | 0.73928 | 18 | 3.5641
02/21 23:15:00 | -0.35 | 72.25 | 8.525 | 310 | 0 | 0 | 0 | 16.9803 | 37.2141 | 12.8 | 0 | 40 | 3951.2733 | -2.1472 | 0 | 0 | 82.9419 | 16.3991 | 0.7179 | 18 | 0.73928 | 18 | 3.5641
02/21 23:30:00 | -0.4 | 72.5 | 8.35 | 310 | 0 | 0 | 0 | 16.9617 | 37.1627 | 12.8 | 0 | 40 | 4129.4475 | -2.1537 | 0 | 0 | 83.1932 | 16.3673 | 0.7179 | 18 | 0.73928 | 18 | 3.5641
02/21 23:45:00 | -0.45 | 72.75 | 8.175 | 310 | 0 | 0 | 0 | 16.9447 | 37.109 | 12.8 | 0 | 40 | 4267.1937 | -2.1601 | 0 | 0 | 83.438 | 16.3392 | 0.7179 | 18 | 0.73928 | 18 | 3.5641
02/21 24:00:00 | -0.5 | 73 | 8 | 310 | 0 | 0 | 0 | 16.9305 | 37.0503 | 12.8 | 0 | 40 | 4402.6986 | -2.1659 | 0 | 0 | 83.6557 | 16.3147 | 0.7179 | 18 | 0.73928 | 18 | 3.5641
02/22 00:15:00 | -0.525 | 73 | 7.85 | 310 | 0 | 0 | 0 | 16.919 | 36.9959 | 12.8 | 0 | 40 | 4522.4307 | -2.1706 | 0 | 0 | 83.8349 | 16.2946 | 0.7179 | 18 | 0.73928 | 18 | 3.5641
02/22 00:30:00 | -0.55 | 73 | 7.7 | 310 | 0 | 0 | 0 | 16.9097 | 36.9377 | 12.8 | 0 | 40 | 4626.6856 | -2.1746 | 0 | 0 | 83.9837 | 16.2779 | 0.7179 | 18 | 0.73928 | 18 | 3.5641
02/22 00:45:00 | -0.575 | 73 | 7.55 | 310 | 0 | 0 | 0 | 16.902 | 36.8771 | 12.8 | 0 | 40 | 4716.6514 | -2.178 | 0 | 0 | 84.109 | 16.2637 | 0.7179 | 18 | 0.73928 | 18 | 3.5641
02/22 01:00:00 | -0.6 | 73 | 7.4 | 310 | 0 | 0 | 0 | 16.8956 | 36.8147 | 12.8 | 0 | 40 | 4795.3319 | -2.1809 | 0 | 0 | 84.2155 | 16.2518 | 0.7179 | 18 | 0.73928 | 18 | 3.5641
02/22 01:15:00 | -0.6 | 73 | 7.225 | 310 | 0 | 0 | 0 | 16.891 | 36.7501 | 12.8 | 0 | 40 | 4859.0488 | -2.1832 | 0 | 0 | 84.3032 | 16.2423 | 0.7179 | 18 | 0.73928 | 18 | 3.5641
02/22 01:30:00 | -0.6 | 73 | 7.05 | 310 | 0 | 0 | 0 | 16.8878 | 36.6838 | 12.8 | 0 | 40 | 4914.1562 | -2.1851 | 0 | 0 | 84.3717 | 16.2351 | 0.7179 | 18 | 0.73928 | 18 | 3.5641
02/22 01:45:00 | -0.6 | 73 | 6.875 | 310 | 0 | 0 | 0 | 16.886 | 36.6161 | 12.8 | 0 | 40 | 4960.7282 | -2.1865 | 0 | 0 | 84.4227 | 16.23 | 0.7179 | 18 | 0.73928 | 18 | 3.5641
02/22 02:00:00 | -0.6 | 73 | 6.7 | 310 | 0 | 0 | 0 | 16.885 | 36.5481 | 12.8 | 0 | 40 | 4998.9653 | -2.1875 | 0 | 0 | 84.4613 | 16.226 | 0.7179 | 18 | 0.73928 | 18 | 3.5641
02/22 02:15:00 | -0.7 | 73 | 6.55 | 307.5 | 0 | 0 | 0 | 16.8829 | 36.4738 | 12.8 | 0 | 40 | 5051.6889 | -2.1887 | 0 | 0 | 84.5052 | 16.2201 | 0.7179 | 18 | 0.73928 | 18 | 3.5641
02/22 02:30:00 | -0.8 | 73 | 6.4 | 305 | 0 | 0 | 0 | 16.8799 | 36.4021 | 12.8 | 0 | 40 | 5098.8934 | -2.1902 | 0 | 0 | 84.5585 | 16.2134 | 0.7179 | 18 | 0.73928 | 18 | 3.5641
02/22 02:45:00 | -0.9 | 73 | 6.25 | 302.5 | 0 | 0 | 0 | 16.8766 | 36.3318 | 12.8 | 0 | 40 | 5143.9378 | -2.1918 | 0 | 0 | 84.6176 | 16.2064 | 0.7179 | 18 | 0.73928 | 18 | 3.5641
02/22 03:00:00 | -1 | 73 | 6.1 | 300 | 0 | 0 | 0 | 16.8733 | 36.2624 | 12.8 | 0 | 40 | 5187.6176 | -2.1935 | 0 | 0 | 84.6783 | 16.1992 | 0.7179 | 18 | 0.73928 | 18 | 3.5641
02/22 03:15:00 | -0.975 | 73 | 5.925 | 300 | 0 | 0 | 0 | 16.8725 | 36.1897 | 12.8 | 0 | 40 | 5203.2485 | -2.1946 | 0 | 0 | 84.7204 | 16.1963 | 0.7179 | 18 | 0.73928 | 18 | 3.5641
02/22 03:30:00 | -0.95 | 73 | 5.75 | 300 | 0 | 0 | 0 | 16.8736 | 36.1148 | 12.8 | 0 | 40 | 5216.8323 | -2.1952 | 0 | 0 | 84.7405 | 16.1955 | 0.7179 | 18 | 0.73928 | 18 | 3.5641
02/22 03:45:00 | -0.925 | 73 | 5.575 | 300 | 0 | 0 | 0 | 16.8754 | 36.0398 | 12.8 | 0 | 40 | 5226.0744 | -2.1954 | 0 | 0 | 84.746 | 16.1957 | 0.7179 | 18 | 0.73928 | 18 | 3.5641
02/22 04:00:00 | -0.9 | 73 | 5.4 | 300 | 0 | 0 | 0 | 16.8779 | 35.9651 | 12.8 | 0 | 40 | 5231.2383 | -2.1952 | 0 | 0 | 84.741 | 16.1974 | 0.7179 | 18 | 0.73928 | 18 | 3.5641
02/22 04:15:00 | -0.875 | 72.5 | 5.25 | 300 | 0 | 0 | 0 | 16.8806 | 35.8907 | 12.8 | 0 | 40 | 5233.3199 | -2.1949 | 0 | 0 | 84.7305 | 16.1995 | 0.7179 | 18 | 0.73928 | 18 | 3.5641
02/22 04:30:00 | -0.85 | 72 | 5.1 | 300 | 0 | 0 | 0 | 16.8837 | 35.8166 | 12.8 | 0 | 40 | 5232.8315 | -2.1945 | 0 | 0 | 84.7152 | 16.2024 | 0.7179 | 18 | 0.73928 | 18 | 3.5641
02/22 04:45:00 | -0.825 | 71.5 | 4.95 | 300 | 0 | 0 | 0 | 16.8871 | 35.7428 | 12.8 | 0 | 40 | 5229.5421 | -2.194 | 0 | 0 | 84.6958 | 16.2058 | 0.7179 | 18 | 0.73928 | 18 | 3.5641
02/22 05:00:00 | -0.8 | 71 | 4.8 | 300 | 0 | 0 | 0 | 16.8907 | 35.6698 | 12.8 | 0 | 40 | 5224.4382 | -2.1934 | 0 | 0 | 84.6735 | 16.2094 | 0.7179 | 18 | 0.73928 | 18 | 3.5641
02/22 05:15:00 | -0.85 | 71 | 4.625 | 300 | 0 | 0 | 0 | 16.8939 | 35.5993 | 12.8 | 0 | 40 | 5233.1775 | -2.1929 | 0 | 0 | 84.6554 | 16.2118 | 0.7179 | 18 | 0.73928 | 18 | 3.5641
02/22 05:30:00 | -0.9 | 71 | 4.45 | 300 | 0 | 0 | 0 | 16.8965 | 35.5311 | 12.8 | 0 | 40 | 5240.1196 | -2.1925 | 0 | 0 | 84.6417 | 16.2136 | 0.7179 | 18 | 0.73928 | 18 | 3.5641
02/22 05:45:00 | -0.95 | 71 | 4.275 | 300 | 0 | 0 | 0 | 16.899 | 35.4647 | 12.8 | 0 | 40 | 5246.2194 | -2.1922 | 0 | 0 | 84.6317 | 16.2151 | 0.7179 | 18 | 0.73928 | 18 | 3.5641
02/22 06:00:00 | -1 | 71 | 4.1 | 300 | 0 | 0 | 0 | 16.9013 | 35.4 | 12.8 | 0 | 40 | 5251.8749 | -2.192 | 0 | 0 | 84.6238 | 16.2163 | 0.7179 | 18 | 0.73928 | 18 | 3.5641
02/22 06:15:00 | -1 | 71 | 4.1 | 300 | 0 | 0 | 0 | 16.7087 | 34.8677 | 12.8 | 0 | 40 | 7861.6783 | -1.8068 | 0 | 0 | 67.3733 | 16.2178 | 0.8544 | 18 | 0.3733 | 18 | 1.7453
02/22 06:30:00 | -1 | 71 | 4.1 | 300 | 0 | 0 | 0 | 16.572 | 34.091 | 12.8 | 0 | 40 | 8108.3242 | -1.8482 | 0 | 0 | 69.4796 | 16.1104 | 0.8544 | 18 | 0.3733 | 18 | 1.7453
02/22 06:45:00 | -1 | 71 | 4.1 | 300 | 0 | 0 | 0 | 16.5168 | 33.3787 | 12.8 | 0 | 40 | 8216.3904 | -1.8781 | 0 | 0 | 70.9782 | 16.0441 | 0.8544 | 18.0001 | 0.3733 | 18.0001 | 1.7453
02/22 07:00:00 | -1 | 71 | 4.1 | 300 | 0 | 0 | 0 | 16.4849 | 32.7635 | 12.8 | 0 | 40 | 8303.5559 | -1.8945 | 0 | 0 | 71.785 | 15.9941 | 0.8544 | 18.0001 | 0.3733 | 18.0001 | 1.7453
02/22 07:15:00 | -0.95 | 71.5 | 3.975 | 297.5 | 0 | 0 | 0 | 19.0891 | 27.303 | 21.1 | 0 | 23.9 | 26159.8724 | -1.9055 | 0 | 0 | 72.3197 | 15.9597 | 0.8544 | 32.1914 | 0.3733 | 18 | 1.7453
02/22 07:30:00 | -0.9 | 72 | 3.85 | 295 | 0 | 0 | 0 | 20.6846 | 24.241 | 21.1 | 0 | 23.9 | 24948.1547 | -1.439 | 0 | 0 | 47.599 | 17.1444 | 0.8544 | 31.8875 | 0.3733 | 18 | 1.7453
02/22 07:45:00 | -0.85 | 72.5 | 3.725 | 292.5 | 27.75 | 16.5 | 0 | 21.064 | 23.3532 | 21.1 | 0 | 23.9 | 21899.0085 | -1.1325 | 0 | 0 | 32.0196 | 18.0532 | 0.8544 | 29.4265 | 0.3733 | 18 | 1.7453
02/22 08:00:00 | -0.8 | 73 | 3.6 | 290 | 55.5 | 33 | 0 | 21.0971 | 22.7459 | 21.1 | 0 | 23.9 | 19604.5182 | -1.0386 | 0 | 0 | 27.7718 | 18.472 | 0.8544 | 28.2523 | 0.3733 | 18 | 1.7453
02/22 08:15:00 | -0.6 | 72.75 | 3.475 | 287.5 | 83.25 | 49.5 | 11 | 21.1001 | 23.155 | 21.1 | 1 | 23.9 | 17429.531 | -0.9396 | 23.6467 | 37.546 | 23.6467 | 19.3611 | 0.8544 | 22.2482 | 0.73928 | 18 | 2.9263
02/22 08:30:00 | -0.4 | 72.5 | 3.35 | 285 | 111 | 66 | 11 | 21.1003 | 23.3376 | 21.1 | 1 | 23.9 | 13395.9408 | -0.88723 | 21.6197 | 16.814 | 21.6197 | 19.808 | 0.8544 | 21.6663 | 0.73928 | 18 | 2.9263
02/22 08:45:00 | -0.2 | 72.25 | 3.225 | 282.5 | 114 | 49.5 | 11 | 21.1005 | 23.5339 | 21.1 | 1 | 23.9 | 11261.9185 | -0.85358 | 20.3762 | 8.1621 | 20.3762 | 20.1005 | 0.8544 | 21.2841 | 0.73928 | 18 | 2.9263
02/22 09:00:00 | 0 | 72 | 3.1 | 280 | 117 | 33 | 11 | 21.1004 | 23.7835 | 21.1 | 1 | 23.9 | 9879.9478 | -0.82821 | 19.4695 | 3.8034 | 19.4695 | 20.3176 | 0.8544 | 21.0013 | 0.73928 | 18 | 2.9263
02/22 09:15:00 | 0.25 | 69.25 | 3.225 | 285 | 120 | 16.5 | 11 | 21.1004 | 23.9374 | 21.1 | 1 | 23.9 | 7454.0035 | -0.80041 | 18.5069 | 0.9756 | 18.5069 | 20.554 | 0.8544 | 20.2119 | 0.73928 | 18 | 2.9263
02/22 09:30:00 | 0.5 | 66.5 | 3.35 | 290 | 123 | 0 | 11 | 21.1003 | 24.0488 | 21.1 | 1 | 23.9 | 6550.3769 | -0.78214 | 17.8923 | 0.13919 | 17.8923 | 20.7091 | 0.8544 | 20.0367 | 0.73928 | 18 | 2.9263
02/22 09:45:00 | 0.75 | 63.75 | 3.475 | 295 | 147.5 | 4.5 | 11 | 21.1003 | 24.1466 | 21.1 | 1 | 23.9 | 5454.0468 | -0.76316 | 17.269 | 0.06259 | 17.269 | 20.8725 | 0.8544 | 19.8383 | 0.73928 | 17.9715 | 2.9263
02/22 10:00:00 | 1 | 61 | 3.6 | 300 | 172 | 9 | 11 | 21.1003 | 24.2112 | 21.1 | 1 | 23.9 | 4944.8316 | -0.74542 | 16.6999 | 0.6713 | 16.6999 | 21.0255 | 0.8544 | 19.6528 | 0.73928 | 18 | 2.9263
02/22 10:15:00 | 1.25 | 60 | 3.725 | 300 | 196.5 | 13.5 | 11 | 21.1003 | 24.2843 | 21.1 | 1 | 23.9 | 4459.191 | -0.72435 | 16.0418 | 2.1828 | 16.0418 | 21.1949 | 0.8544 | 19.4464 | 0.73928 | 18 | 2.9263
02/22 10:30:00 | 1.5 | 59 | 3.85 | 300 | 221 | 18 | 11 | 21.1002 | 24.3618 | 21.1 | 1 | 23.9 | 4035.9596 | -0.70743 | 15.5271 | 3.9685 | 15.5271 | 21.3409 | 0.8544 | 19.2686 | 0.73928 | 18 | 2.9263
02/22 10:45:00 | 1.75 | 58 | 3.975 | 300 | 195.25 | 13.5 | 11 | 21.1002 | 24.4344 | 21.1 | 1 | 23.9 | 4010.3471 | -0.70246 | 15.3785 | 4.5828 | 15.3785 | 21.3807 | 0.8544 | 19.2189 | 0.73928 | 18 | 2.9263
02/22 11:00:00 | 2 | 57 | 4.1 | 300 | 169.5 | 9 | 11 | 21.1002 | 24.5037 | 21.1 | 1 | 23.9 | 4080.8132 | -0.70073 | 15.3268 | 4.8068 | 15.3268 | 21.3923 | 0.8544 | 19.2052 | 0.73928 | 18 | 2.9263
02/22 11:15:00 | 2 | 54.75 | 4.1 | 302.5 | 143.75 | 4.5 | 8.8 | 21.1002 | 24.4188 | 21.1 | 1 | 23.9 | 3929.4367 | -0.7074 | 15.5265 | 3.9711 | 15.5265 | 21.3296 | 0.8544 | 19.3101 | 0.68111 | 17.9625 | 2.7295
02/22 11:30:00 | 2 | 52.5 | 4.1 | 305 | 118 | 0 | 8.8 | 21.1002 | 24.3231 | 21.1 | 1 | 23.9 | 4074.6593 | -0.7132 | 15.7014 | 3.3043 | 15.7014 | 21.2827 | 0.8544 | 19.3741 | 0.68111 | 18 | 2.7295
02/22 11:45:00 | 2 | 50.25 | 4.1 | 307.5 | 120.25 | 0 | 8.8 | 21.1002 | 24.2038 | 21.1 | 1 | 23.9 | 4128.6903 | -0.71377 | 15.7185 | 3.2427 | 15.7185 | 21.2828 | 0.8544 | 19.3768 | 0.68111 | 18 | 2.7295
02/22 12:00:00 | 2 | 48 | 4.1 | 310 | 122.5 | 0 | 8.8 | 21.1002 | 24.0271 | 21.1 | 1 | 23.9 | 4154.986 | -0.71395 | 15.7242 | 3.2222 | 15.7242 | 21.2874 | 0.8544 | 19.3728 | 0.68111 | 18 | 2.7295
02/22 12:15:00 | 2 | 49 | 4.1 | 310 | 124.75 | 0 | 4.4 | 21.1002 | 23.6994 | 21.1 | 1 | 23.9 | 3376.1766 | -0.72736 | 16.1349 | 1.9164 | 16.1349 | 21.1779 | 0.8544 | 19.5321 | 0.5272 | 17.9129 | 2.2817
02/22 12:30:00 | 2 | 50 | 4.1 | 310 | 127 | 0 | 4.4 | 21.1002 | 23.4573 | 21.1 | 1 | 23.9 | 3282.332 | -0.73255 | 16.2956 | 1.4972 | 16.2956 | 21.1492 | 0.8544 | 19.585 | 0.5272 | 18 | 2.2817
02/22 12:45:00 | 2 | 51 | 4.1 | 310 | 157 | 12 | 4.4 | 21.1002 | 23.2577 | 21.1 | 1 | 23.9 | 3100.8823 | -0.72796 | 16.1531 | 1.8662 | 16.1531 | 21.2027 | 0.8544 | 19.4945 | 0.5272 | 18 | 2.2817
02/22 13:00:00 | 2 | 52 | 4.1 | 310 | 187 | 24 | 4.4 | 21.1001 | 23.036 | 21.1 | 1 | 23.9 | 2806.8325 | -0.71513 | 15.7599 | 3.0953 | 15.7599 | 21.3268 | 0.8544 | 19.2806 | 0.5272 | 18 | 2.2817
02/22 13:15:00 | 2.25 | 51.25 | 3.85 | 310 | 217 | 36 | 8.8 | 21.1001 | 23.0175 | 21.1 | 1 | 23.9 | 3270.2221 | -0.68942 | 14.993 | 6.3819 | 14.993 | 21.5656 | 0.8544 | 18.9939 | 0.68111 | 18.0871 | 2.7295
02/22 13:30:00 | 2.5 | 50.5 | 3.6 | 310 | 247 | 48 | 8.8 | 21.1001 | 22.965 | 21.1 | 1 | 23.9 | 3056.8343 | -0.66597 | 14.3184 | 10.245 | 14.3184 | 21.7734 | 0.8544 | 18.7002 | 0.68111 | 18 | 2.7295
02/22 13:45:00 | 2.75 | 49.75 | 3.35 | 310 | 251.25 | 64.25 | 8.8 | 21.1001 | 22.9135 | 21.1 | 1 | 23.9 | 2783.6156 | -0.64651 | 13.7765 | 14.008 | 13.7765 | 21.9476 | 0.8544 | 18.4467 | 0.68111 | 18 | 2.7295
02/22 14:00:00 | 3 | 49 | 3.1 | 310 | 255.5 | 80.5 | 8.8 | 21.1 | 22.9153 | 21.1 | 1 | 23.9 | 2530.7355 | -0.62588 | 13.2202 | 18.4816 | 13.2202 | 22.1316 | 0.8544 | 18.1775 | 0.68111 | 18 | 2.7295
02/22 14:15:00 | 3 | 48 | 3.35 | 310 | 259.75 | 96.75 | 11 | 21.1021 | 22.9995 | 21.1 | 1 | 23.9 | 2768.2735 | -0.59813 | 12.5007 | 25.1851 | 12.5007 | 22.3747 | 0.8544 | 18.0375 | 0.73928 | 18.0375 | 2.9263
02/22 14:30:00 | 3 | 47 | 3.6 | 310 | 264 | 113 | 11 | 21.1831 | 22.9075 | 21.1 | 1 | 23.9 | 2775.7146 | -0.57195 | 11.8529 | 32.1077 | 11.8529 | 22.5969 | 0.8544 | 18 | 0.73928 | 18 | 2.9263
02/22 14:45:00 | 3 | 46 | 3.85 | 310 | 236.25 | 87.75 | 11 | 21.2129 | 22.8721 | 21.1 | 1 | 23.9 | 2852.976 | -0.56103 | 11.5914 | 35.1395 | 11.5914 | 22.5987 | 0.8544 | 18 | 0.73928 | 18 | 2.9263
02/22 15:00:00 | 3 | 45 | 4.1 | 310 | 208.5 | 62.5 | 11 | 21.1732 | 22.9396 | 21.1 | 1 | 23.9 | 2976.1288 | -0.56576 | 11.7041 | 33.816 | 11.7041 | 22.523 | 0.8544 | 18 | 0.73928 | 18 | 2.9263
02/22 15:15:00 | 2.75 | 45.75 | 4.1 | 317.5 | 180.75 | 37.25 | 11 | 21.124 | 23.0245 | 21.1 | 1 | 23.9 | 3452.7834 | -0.59059 | 12.3111 | 27.124 | 12.3111 | 22.3503 | 0.8544 | 18.2314 | 0.73928 | 18 | 2.9263
02/22 15:30:00 | 2.5 | 46.5 | 4.1 | 325 | 153 | 12 | 11 | 21.1079 | 23.0534 | 21.1 | 1 | 23.9 | 3955.8825 | -0.63244 | 13.3952 | 17.0078 | 13.3952 | 22.0386 | 0.8544 | 18.6143 | 0.73928 | 18 | 2.9263
02/22 15:45:00 | 2.25 | 47.25 | 4.1 | 332.5 | 142 | 26 | 11 | 21.1027 | 23.0642 | 21.1 | 1 | 23.9 | 3966.4016 | -0.62842 | 13.2876 | 17.9067 | 13.2876 | 22.0921 | 0.8544 | 18.5262 | 0.73928 | 18 | 2.9263
02/22 16:00:00 | 2 | 48 | 4.1 | 340 | 131 | 40 | 11 | 21.1009 | 23.0706 | 21.1 | 1 | 23.9 | 4011.5111 | -0.62615 | 13.2272 | 18.4212 | 13.2272 | 22.1179 | 0.8544 | 18.4842 | 0.73928 | 18 | 2.9263
02/22 16:15:00 | 2 | 49 | 4.1 | 340 | 120 | 54 | 11 | 21.1004 | 23.0965 | 21.1 | 1 | 23.9 | 4523.8031 | -0.62316 | 13.1482 | 19.1057 | 13.1482 | 22.1463 | 0.8544 | 18.6338 | 0.73928 | 18 | 2.9263
02/22 16:30:00 | 2 | 50 | 4.1 | 340 | 109 | 68 | 11 | 21.1002 | 23.1395 | 21.1 | 1 | 23.9 | 4525.5193 | -0.61541 | 12.9447 | 20.9263 | 12.9447 | 22.2137 | 0.8544 | 18.5372 | 0.73928 | 18 | 2.9263
02/22 16:45:00 | 2 | 51 | 4.1 | 340 | 88.75 | 58 | 11 | 21.1001 | 23.195 | 21.1 | 1 | 23.9 | 4775.4001 | -0.62671 | 13.2422 | 18.293 | 13.2422 | 22.1124 | 0.8544 | 18.6659 | 0.73928 | 18 | 2.9263
02/22 17:00:00 | 2 | 52 | 4.1 | 340 | 68.5 | 48 | 11 | 21.1001 | 23.2639 | 21.1 | 1 | 23.9 | 5081.9744 | -0.64207 | 13.6552 | 14.9306 | 13.6552 | 21.9746 | 0.8544 | 18.8423 | 0.73928 | 18 | 2.9263
02/22 17:15:00 | 2 | 52 | 3.85 | 340 | 48.25 | 38 | 11 | 21.1002 | 23.3265 | 21.1 | 1 | 23.9 | 5418.7367 | -0.66021 | 14.1563 | 11.3092 | 14.1563 | 21.811 | 0.8544 | 19.0447 | 0.73928 | 18 | 2.9263
02/22 17:30:00 | 2 | 52 | 3.6 | 340 | 28 | 28 | 11 | 21.1002 | 23.383 | 21.1 | 1 | 23.9 | 5811.0515 | -0.68248 | 14.7907 | 7.445 | 14.7907 | 21.6114 | 0.8544 | 19.2919 | 0.73928 | 18 | 2.9263
02/22 17:45:00 | 2 | 52 | 3.35 | 340 | 21 | 21 | 11 | 21.1002 | 23.4388 | 21.1 | 1 | 23.9 | 6020.0225 | -0.69308 | 15.1004 | 5.8505 | 15.1004 | 21.5147 | 0.8544 | 19.4129 | 0.73928 | 18 | 2.9263
02/22 18:00:00 | 2 | 52 | 3.1 | 340 | 0 | 0 | 11 | 21.1003 | 23.4919 | 21.1 | 1 | 23.9 | 6545.0168 | -0.72543 | 16.0753 | 2.085 | 16.0753 | 21.2256 | 0.8544 | 19.7781 | 0.73928 | 18 | 2.9263
02/22 18:15:00 | 2 | 52 | 3.1 | 340 | 0 | 0 | 5.5 | 20.0771 | 25.6201 | 12.8 | 1 | 40 | 5524.6001 | -0.76775 | 17.4184 | 0.010166 | 17.4184 | 20.8605 | 0.8544 | 18 | 0.73928 | 18 | 3.5641
02/22 18:30:00 | 2 | 52 | 3.1 | 340 | 0 | 0 | 5.5 | 19.6488 | 26.5777 | 12.8 | 1 | 40 | 5302.6445 | -0.96636 | 24.725 | 51.9231 | 24.725 | 20.2411 | 0.8544 | 18 | 0.73928 | 18 | 3.5641
02/22 18:45:00 | 2 | 52 | 3.1 | 340 | 0 | 0 | 5.5 | 19.3348 | 27.496 | 12.8 | 1 | 40 | 5011.654 | -1.0637 | 28.8755 | 128.9654 | 28.8755 | 19.8591 | 0.8544 | 18 | 0.73928 | 18 | 3.5641
02/22 19:00:00 | 2 | 52 | 3.1 | 340 | 0 | 0 | 5.5 | 19.1769 | 28.0847 | 12.8 | 1 | 40 | 4799.2264 | -1.1329 | 32.0368 | 210.7612 | 32.0368 | 19.588 | 0.8544 | 18 | 0.73928 | 18 | 3.5641
02/22 19:15:00 | 2 | 52 | 2.325 | 345 | 0 | 0 | 1.1 | 18.8622 | 28.519 | 12.8 | 1 | 40 | 4609.4813 | -1.2021 | 35.3512 | 317.9806 | 35.3512 | 19.1366 | 0.8544 | 18 | 0.73928 | 18 | 3.5641
02/22 19:30:00 | 2 | 52 | 1.55 | 350 | 0 | 0 | 1.1 | 18.6045 | 29.0581 | 12.8 | 1 | 40 | 4354.7824 | -1.2835 | 39.4222 | 479.7416 | 39.4222 | 18.7803 | 0.8544 | 18 | 0.73928 | 18 | 3.5641
02/22 19:45:00 | 2 | 52 | 0.775 | 355 | 0 | 0 | 1.1 | 18.4581 | 29.3901 | 12.8 | 1 | 40 | 4150.0327 | -1.3455 | 42.6312 | 630.6129 | 42.6312 | 18.5212 | 0.8544 | 18 | 0.73928 | 18 | 3.5641
02/22 20:00:00 | 2 | 52 | 0 | 0 | 0 | 0 | 1.1 | 18.3633 | 29.5897 | 12.8 | 1 | 40 | 4029.4481 | -1.3855 | 44.7417 | 741.0649 | 44.7417 | 18.3295 | 0.8544 | 18 | 0.73928 | 18 | 3.5641
02/22 20:15:00 | 2 | 53.25 | 0 | 0 | 0 | 0 | 1.1 | 18.1731 | 29.9722 | 12.8 | 1 | 40 | 3910.1147 | -1.4191 | 46.5338 | 841.8468 | 46.5338 | 18.136 | 0.8544 | 18 | 0.73928 | 18 | 3.5641
02/22 20:30:00 | 2 | 54.5 | 0 | 0 | 0 | 0 | 1.1 | 18.0316 | 30.2691 | 12.8 | 1 | 40 | 3803.8339 | -1.4645 | 48.9758 | 989.515 | 48.9758 | 17.9491 | 0.8544 | 18 | 0.73928 | 18 | 3.5641
02/22 20:45:00 | 2 | 55.75 | 0 | 0 | 0 | 0 | 1.1 | 17.9441 | 30.4659 | 12.8 | 1 | 40 | 3650.7061 | -1.5 | 50.901 | 1114.3451 | 50.901 | 17.7933 | 0.8544 | 18 | 0.73928 | 18 | 3.5641
02/22 21:00:00 | 2 | 57 | 0 | 0 | 0 | 0 | 1.1 | 17.8782 | 30.6245 | 12.8 | 1 | 40 | 3517.1238 | -1.5248 | 52.25 | 1206.2251 | 52.25 | 17.6704 | 0.8544 | 18 | 0.73928 | 18 | 3.5641
02/22 21:15:00 | 1.75 | 58 | 0 | 0 | 0 | 0 | 0 | 17.7505 | 30.843 | 12.8 | 0 | 40 | 3453.2681 | -1.5549 | 0 | 0 | 53.8901 | 17.4727 | 0.8544 | 18 | 0.73928 | 18 | 3.5641
02/22 21:30:00 | 1.5 | 59 | 0 | 0 | 0 | 0 | 0 | 17.6478 | 31.0309 | 12.8 | 0 | 40 | 3379.5392 | -1.585 | 0 | 0 | 55.5302 | 17.3521 | 0.8544 | 18 | 0.73928 | 18 | 3.5641
02/22 21:45:00 | 1.25 | 60 | 0 | 0 | 0 | 0 | 0 | 17.5728 | 31.1712 | 12.8 | 0 | 40 | 3311.197 | -1.6118 | 0 | 0 | 56.9893 | 17.2305 | 0.8544 | 18 | 0.73928 | 18 | 3.5641
02/22 22:00:00 | 1 | 61 | 0 | 0 | 0 | 0 | 0 | 17.5101 | 31.2811 | 12.8 | 0 | 40 | 3257.9553 | -1.6329 | 0 | 0 | 58.1345 | 17.1278 | 0.8544 | 18 | 0.73928 | 18 | 3.5641
02/22 22:15:00 | 1 | 61 | 0 | 0 | 0 | 0 | 0 | 17.4587 | 31.3766 | 12.8 | 0 | 40 | 3178.9465 | -1.6499 | 0 | 0 | 59.0517 | 17.0482 | 0.8544 | 18 | 0.73928 | 18 | 3.5641
02/22 22:30:00 | 1 | 61 | 0 | 0 | 0 | 0 | 0 | 17.4164 | 31.4545 | 12.8 | 0 | 40 | 3111.2262 | -1.6639 | 0 | 0 | 59.8106 | 16.9815 | 0.8544 | 18 | 0.73928 | 18 | 3.5641
02/22 22:45:00 | 1 | 61 | 0 | 0 | 0 | 0 | 0 | 17.3811 | 31.5187 | 12.8 | 0 | 40 | 3051.7734 | -1.6756 | 0 | 0 | 60.4394 | 16.9256 | 0.8544 | 18 | 0.73928 | 18 | 3.5641
02/22 23:00:00 | 1 | 61 | 0 | 0 | 0 | 0 | 0 | 17.3513 | 31.5723 | 12.8 | 0 | 40 | 2999.8941 | -1.6853 | 0 | 0 | 60.9652 | 16.8787 | 0.8544 | 18 | 0.73928 | 18 | 3.5641
02/22 23:15:00 | 1 | 61 | 0 | 0 | 0 | 0 | 0 | 17.3262 | 31.6167 | 12.8 | 0 | 40 | 2954.1299 | -1.6936 | 0 | 0 | 61.4072 | 16.8392 | 0.8544 | 18 | 0.73928 | 18 | 3.5641
02/22 23:30:00 | 1 | 61 | 0 | 0 | 0 | 0 | 0 | 17.3265 | 31.6101 | 12.8 | 0 | 40 | 2851.4806 | -1.7006 | 0 | 0 | 61.7834 | 16.8052 | 0.8544 | 18.0759 | 0.73928 | 18.0759 | 3.5641
02/22 23:45:00 | 1 | 61 | 0 | 0 | 0 | 0 | 0 | 17.3085 | 31.6403 | 12.8 | 0 | 40 | 2851.4806 | -1.7027 | 0 | 0 | 61.8945 | 16.7859 | 0.8544 | 18.0321 | 0.73928 | 18.0321 | 3.5641
02/22 24:00:00 | 1 | 61 | 0 | 0 | 0 | 0 | 0 | 17.2832 | 31.6851 | 12.8 | 0 | 40 | 2851.4806 | -1.7074 | 0 | 0 | 62.1497 | 16.7641 | 0.8544 | 18.0076 | 0.73928 | 18.0076 | 3.5641
02/23 00:15:00 | 0.85 | 61.5 | 0 | 0 | 0 | 0 | 0 | 17.2544 | 31.7286 | 12.8 | 0 | 40 | 2881.4806 | -1.714 | 0 | 0 | 62.4984 | 16.7352 | 0.8544 | 17.9771 | 0.73928 | 17.9771 | 3.5641
02/23 00:30:00 | 0.7 | 62 | 0 | 0 | 0 | 0 | 0 | 17.2226 | 31.7784 | 12.8 | 0 | 40 | 2911.4806 | -1.7212 | 0 | 0 | 62.8829 | 16.7041 | 0.8544 | 17.9419 | 0.73928 | 17.9419 | 3.5641
02/23 00:45:00 | 0.55 | 62.5 | 0 | 0 | 0 | 0 | 0 | 17.1892 | 31.8313 | 12.8 | 0 | 40 | 2941.4806 | -1.729 | 0 | 0 | 63.2957 | 16.6718 | 0.8544 | 17.9062 | 0.73928 | 17.9062 | 3.5641
02/23 01:00:00 | 0.4 | 63 | 0 | 0 | 0 | 0 | 0 | 17.1921 | 31.8109 | 12.8 | 0 | 40 | 3449.2015 | -1.7371 | 0 | 0 | 63.728 | 16.6378 | 0.8544 | 18 | 0.73928 | 18 | 3.5641
02/23 01:15:00 | 0.25 | 63.5 | 0 | 0 | 0 | 0 | 0 | 17.1893 | 31.8022 | 12.8 | 0 | 40 | 3612.9594 | -1.7389 | 0 | 0 | 63.8212 | 16.6185 | 0.8544 | 18 | 0.73928 | 18 | 3.5641
02/23 01:30:00 | 0.1 | 64 | 0 | 0 | 0 | 0 | 0 | 17.1782 | 31.8101 | 12.8 | 0 | 40 | 3690.8198 | -1.7412 | 0 | 0 | 63.9469 | 16.6007 | 0.8544 | 18 | 0.73928 | 18 | 3.5641
02/23 01:45:00 | -0.05 | 64.5 | 0 | 0 | 0 | 0 | 0 | 17.1655 | 31.8211 | 12.8 | 0 | 40 | 3760.9815 | -1.7449 | 0 | 0 | 64.1408 | 16.5809 | 0.8544 | 18 | 0.73928 | 18 | 3.5641
02/23 02:00:00 | -0.2 | 65 | 0 | 0 | 0 | 0 | 0 | 17.1531 | 31.8313 | 12.8 | 0 | 40 | 3849.8679 | -1.7488 | 0 | 0 | 64.3486 | 16.5607 | 0.8544 | 18 | 0.73928 | 18 | 3.5641
02/23 02:15:00 | -0.425 | 65.5 | 0 | 0 | 0 | 0 | 0 | 17.1399 | 31.843 | 12.8 | 0 | 40 | 3958.1068 | -1.753 | 0 | 0 | 64.567 | 16.538 | 0.8544 | 18 | 0.73928 | 18 | 3.5641
02/23 02:30:00 | -0.65 | 66 | 0 | 0 | 0 | 0 | 0 | 17.1258 | 31.8561 | 12.8 | 0 | 40 | 4063.1331 | -1.7573 | 0 | 0 | 64.795 | 16.5148 | 0.8544 | 18 | 0.73928 | 18 | 3.5641
02/23 02:45:00 | -0.875 | 66.5 | 0 | 0 | 0 | 0 | 0 | 17.1114 | 31.8696 | 12.8 | 0 | 40 | 4167.3782 | -1.7618 | 0 | 0 | 65.031 | 16.491 | 0.8544 | 18 | 0.73928 | 18 | 3.5641
02/23 03:00:00 | -1.1 | 67 | 0 | 0 | 0 | 0 | 0 | 17.0968 | 31.8832 | 12.8 | 0 | 40 | 4271.8417 | -1.7664 | 0 | 0 | 65.2713 | 16.4669 | 0.8544 | 18 | 0.73928 | 18 | 3.5641
02/23 03:15:00 | -1.2 | 67.5 | 0 | 0 | 0 | 0 | 0 | 17.0844 | 31.9007 | 12.8 | 0 | 40 | 4349.9084 | -1.7704 | 0 | 0 | 65.4822 | 16.4477 | 0.8544 | 18 | 0.73928 | 18 | 3.5641
02/23 03:30:00 | -1.3 | 68 | 0 | 0 | 0 | 0 | 0 | 17.0734 | 31.9154 | 12.8 | 0 | 40 | 4427.9485 | -1.774 | 0 | 0 | 65.6712 | 16.4297 | 0.8544 | 18 | 0.73928 | 18 | 3.5641
02/23 03:45:00 | -1.4 | 68.5 | 0 | 0 | 0 | 0 | 0 | 17.063 | 31.9288 | 12.8 | 0 | 40 | 4502.9993 | -1.7774 | 0 | 0 | 65.8446 | 16.4127 | 0.8544 | 18 | 0.73928 | 18 | 3.5641
02/23 04:00:00 | -1.5 | 69 | 0 | 0 | 0 | 0 | 0 | 17.053 | 31.9415 | 12.8 | 0 | 40 | 4575.4085 | -1.7805 | 0 | 0 | 66.0097 | 16.3964 | 0.8544 | 18 | 0.73928 | 18 | 3.5641
02/23 04:15:00 | -1.625 | 69.5 | 0 | 0 | 0 | 0 | 0 | 17.0429 | 31.9544 | 12.8 | 0 | 40 | 4651.509 | -1.7837 | 0 | 0 | 66.1754 | 16.3794 | 0.8544 | 18 | 0.73928 | 18 | 3.5641
02/23 04:30:00 | -1.75 | 70 | 0 | 0 | 0 | 0 | 0 | 17.0326 | 31.9674 | 12.8 | 0 | 40 | 4726.2198 | -1.7869 | 0 | 0 | 66.3419 | 16.3626 | 0.8544 | 18 | 0.73928 | 18 | 3.5641
02/23 04:45:00 | -1.875 | 70.5 | 0 | 0 | 0 | 0 | 0 | 17.0224 | 31.9802 | 12.8 | 0 | 40 | 4800.2268 | -1.7901 | 0 | 0 | 66.5079 | 16.3458 | 0.8544 | 18 | 0.73928 | 18 | 3.5641
02/23 05:00:00 | -2 | 71 | 0 | 0 | 0 | 0 | 0 | 17.0123 | 31.9927 | 12.8 | 0 | 40 | 4873.5795 | -1.7933 | 0 | 0 | 66.6723 | 16.3293 | 0.8544 | 18 | 0.73928 | 18 | 3.5641
02/23 05:15:00 | -2.15 | 71.75 | 0 | 0 | 0 | 0 | 0 | 17.0019 | 31.9978 | 12.8 | 0 | 40 | 4951.2105 | -1.7966 | 0 | 0 | 66.8426 | 16.3118 | 0.8544 | 18 | 0.73928 | 18 | 3.5641
02/23 05:30:00 | -2.3 | 72.5 | 0 | 0 | 0 | 0 | 0 | 16.9914 | 32.0027 | 12.8 | 0 | 40 | 5027.8879 | -1.7999 | 0 | 0 | 67.0129 | 16.2947 | 0.8544 | 18 | 0.73928 | 18 | 3.5641
02/23 05:45:00 | -2.45 | 73.25 | 0 | 0 | 0 | 0 | 0 | 16.9809 | 32.0079 | 12.8 | 0 | 40 | 5104.2636 | -1.8032 | 0 | 0 | 67.1852 | 16.2772 | 0.8544 | 18 | 0.73928 | 18 | 3.5641
02/23 06:00:00 | -2.6 | 74 | 0 | 0 | 0 | 0 | 0 | 16.9705 | 32.0127 | 12.8 | 0 | 40 | 5180.1925 | -1.8065 | 0 | 0 | 67.3558 | 16.2602 | 0.8544 | 18 | 0.73928 | 18 | 3.5641
02/23 06:15:00 | -2.7 | 74.75 | 0 | 0 | 0 | 0 | 0 | 16.78 | 31.5924 | 12.8 | 0 | 40 | 8523.5802 | -1.656 | 0 | 0 | 59.3844 | 16.2474 | 0.91628 | 18 | 0.3733 | 18 | 1.7453
02/23 06:30:00 | -2.8 | 75.5 | 0 | 0 | 0 | 0 | 0 | 16.6395 | 30.9778 | 12.8 | 0 | 40 | 8817.8455 | -1.6959 | 0 | 0 | 61.5337 | 16.1316 | 0.91628 | 18 | 0.3733 | 18 | 1.7453
02/23 06:45:00 | -2.9 | 76.25 | 0 | 0 | 0 | 0 | 0 | 16.5769 | 30.4167 | 12.8 | 0 | 40 | 8982.5765 | -1.7256 | 0 | 0 | 63.1165 | 16.0569 | 0.91628 | 18 | 0.3733 | 18 | 1.7453
02/23 07:00:00 | -3 | 77 | 0 | 0 | 0 | 0 | 0 | 16.5373 | 29.93 | 12.8 | 0 | 40 | 9131.797 | -1.7428 | 0 | 0 | 64.0291 | 15.9972 | 0.91628 | 18.0001 | 0.3733 | 18.0001 | 1.7453
02/23 07:15:00 | -2.75 | 75.5 | 0 | 0 | 0 | 0 | 0 | 19.1426 | 24.9744 | 21.1 | 0 | 23.9 | 26922.4323 | -1.7542 | 0 | 0 | 64.6313 | 15.96 | 0.91628 | 32.1997 | 0.3733 | 18 | 1.7453
02/23 07:30:00 | -2.5 | 74 | 0 | 0 | 0 | 0 | 0 | 20.7151 | 22.2227 | 21.1 | 0 | 23.9 | 25505.3566 | -1.3038 | 0 | 0 | 40.4664 | 17.1438 | 0.91628 | 31.7269 | 0.3733 | 18 | 1.7453
02/23 07:45:00 | -2.25 | 72.5 | 0 | 0 | 30.75 | 42.75 | 0 | 21.0667 | 21.4502 | 21.1 | 0 | 23.9 | 22119.7781 | -1.0109 | 0 | 0 | 26.5813 | 18.0536 | 0.91628 | 29.1989 | 0.3733 | 18 | 1.7453
02/23 08:00:00 | -2 | 71 | 0 | 0 | 61.5 | 85.5 | 0 | 21.0973 | 20.8865 | 21.1 | 0 | 23.9 | 19598.5997 | -0.92186 | 0 | 0 | 22.9475 | 18.4903 | 0.91628 | 27.9889 | 0.3733 | 18 | 1.7453
02/23 08:15:00 | -2 | 71 | 0.65 | 32.5 | 92.25 | 128.25 | 11 | 21.1001 | 21.2701 | 21.1 | 1 | 23.9 | 17346.9717 | -0.82683 | 19.421 | 3.6166 | 19.421 | 19.3787 | 0.91628 | 22.1455 | 0.73928 | 18 | 2.9263
02/23 08:30:00 | -2 | 71 | 1.3 | 65 | 123 | 171 | 11 | 21.1004 | 21.4185 | 21.1 | 1 | 23.9 | 13643.2575 | -0.77644 | 17.7034 | 0.033925 | 17.7034 | 19.8259 | 0.91628 | 21.5904 | 0.73928 | 18 | 2.9263
02/23 08:45:00 | -2 | 71 | 1.95 | 97.5 | 133.25 | 255.5 | 11 | 21.1005 | 21.5613 | 21.1 | 1 | 23.9 | 11517.2942 | -0.7394 | 16.5099 | 1.0187 | 16.5099 | 20.1631 | 0.91628 | 21.1807 | 0.73928 | 18 | 2.9263
02/23 09:00:00 | -2 | 71 | 2.6 | 130 | 143.5 | 340 | 11 | 21.1003 | 21.7216 | 21.1 | 1 | 23.9 | 10123.3143 | -0.70938 | 15.5859 | 3.7377 | 15.5859 | 20.4344 | 0.91628 | 20.8586 | 0.73928 | 18 | 2.9263
02/23 09:15:00 | -1.5 | 68.25 | 2.725 | 125 | 153.75 | 424.5 | 11 | 21.1002 | 21.8866 | 21.1 | 1 | 23.9 | 7193.5882 | -0.6593 | 14.1308 | 11.4812 | 14.1308 | 20.8907 | 0.91628 | 19.9843 | 0.73928 | 18 | 2.9263
02/23 09:30:00 | -1 | 65.5 | 2.85 | 120 | 164 | 509 | 11 | 21.1001 | 22.0318 | 21.1 | 1 | 23.9 | 5508.0205 | -0.63019 | 13.3348 | 17.5093 | 13.3348 | 21.151 | 0.91628 | 19.4873 | 0.73928 | 17.9735 | 2.9301
02/23 09:45:00 | -0.5 | 62.75 | 2.975 | 115 | 155.25 | 573.5 | 11 | 21.1002 | 22.2233 | 21.1 | 1 | 23.9 | 4384.8234 | -0.60208 | 12.6011 | 24.188 | 12.6011 | 21.4023 | 0.91628 | 19.1703 | 0.73928 | 18.0487 | 3.0112
02/23 10:00:00 | 0 | 60 | 3.1 | 110 | 146.5 | 638 | 11 | 21.1001 | 22.3708 | 21.1 | 1 | 23.9 | 4109.7563 | -0.56962 | 11.7965 | 32.7496 | 11.7965 | 21.674 | 0.91628 | 18.8274 | 0.73928 | 18.0099 | 3.0638
02/23 10:15:00 | 0.5 | 58 | 3.225 | 107.5 | 137.75 | 702.5 | 11 | 21.1001 | 22.4894 | 21.1 | 1 | 23.9 | 3785.0538 | -0.54013 | 11.1053 | 41.1379 | 11.1053 | 21.935 | 0.91628 | 18.4955 | 0.73928 | 18.0082 | 3.1077
02/23 10:30:00 | 1 | 56 | 3.35 | 105 | 129 | 767 | 11 | 21.1001 | 22.599 | 21.1 | 1 | 23.9 | 3534.1824 | -0.51427 | 10.53 | 48.8497 | 10.53 | 22.1646 | 0.91628 | 18.2019 | 0.73928 | 18.0066 | 3.1433
02/23 10:45:00 | 1.5 | 54 | 3.475 | 102.5 | 127.25 | 783.5 | 11 | 21.116 | 22.6793 | 21.1 | 1 | 23.9 | 3331.9543 | -0.49215 | 10.061 | 55.6256 | 10.061 | 22.3601 | 0.91628 | 18.0027 | 0.73928 | 18.0014 | 3.1508
02/23 11:00:00 | 2 | 52 | 3.6 | 100 | 125.5 | 800 | 11 | 21.1956 | 22.6592 | 21.1 | 1 | 23.9 | 3265.2146 | -0.46991 | 9.6108 | 62.5439 | 9.6108 | 22.5384 | 0.91628 | 18.0009 | 0.73928 | 17.9996 | 3.1488
02/23 11:15:00 | 2.25 | 51.25 | 3.225 | 95 | 123.75 | 816.5 | 8.8 | 21.3041 | 22.5002 | 21.1 | 1 | 23.9 | 2879.1455 | -0.4444 | 9.1203 | 70.5414 | 9.1203 | 22.6748 | 0.91628 | 17.9668 | 0.68111 | 17.9649 | 2.9617
02/23 11:30:00 | 2.5 | 50.5 | 2.85 | 90 | 122 | 833 | 8.8 | 21.4176 | 22.3755 | 21.1 | 1 | 23.9 | 2866.2547 | -0.4123 | 8.5432 | 80.5695 | 8.5432 | 22.8423 | 0.91628 | 17.9992 | 0.68111 | 17.9973 | 2.9476
02/23 11:45:00 | 2.75 | 49.75 | 2.475 | 85 | 121.5 | 839.5 | 8.8 | 21.52 | 22.2766 | 21.1 | 1 | 23.9 | 2911.5019 | -0.37936 | 7.9968 | 90.676 | 7.9968 | 23.0093 | 0.91628 | 17.9971 | 0.68111 | 17.9952 | 2.9222
02/23 12:00:00 | 3 | 49 | 2.1 | 80 | 121 | 846 | 8.8 | 21.6205 | 22.1641 | 21.1 | 1 | 23.9 | 2943.1493 | -0.34717 | 7.5076 | 100.2322 | 7.5076 | 23.1814 | 0.91628 | 17.9961 | 0.68111 | 17.9942 | 2.8918
02/23 12:15:00 | 3.25 | 49 | 2.1 | 72.5 | 120.5 | 852.5 | 4.4 | 21.8633 | 21.6795 | 21.1 | 1 | 23.9 | 2357.0861 | -0.31625 | 7.0791 | 108.9962 | 7.0791 | 23.3449 | 0.91628 | 17.9178 | 0.5272 | 17.915 | 2.4502
02/23 12:30:00 | 3.5 | 49 | 2.1 | 65 | 120 | 859 | 4.4 | 22.159 | 21.2065 | 21.1 | 1 | 23.9 | 2329.292 | -0.24421 | 6.2377 | 127.2726 | 6.2377 | 23.7272 | 0.91628 | 17.9957 | 0.5272 | 17.993 | 2.4147
02/23 12:45:00 | 3.75 | 49 | 2.1 | 57.5 | 124.75 | 847.5 | 4.4 | 22.4558 | 20.7882 | 21.1 | 1 | 23.9 | 2327.4762 | -0.1577 | 5.5154 | 144.0922 | 5.5154 | 24.1744 | 0.91628 | 17.9939 | 0.5272 | 17.9915 | 2.3712
02/23 13:00:00 | 4 | 49 | 2.1 | 50 | 129.5 | 836 | 4.4 | 23.3612 | 19.5889 | 21.1 | 1 | 23.9 | 564.4517 | -0.066858 | 5.0925 | 154.4223 | 5.0925 | 24.6548 | 0.91628 | 18.0012 | 0.30711 | 17.9998 | 1.5841
02/23 13:15:00 | 4.175 | 49 | 1.85 | 45 | 134.25 | 824.5 | 8.8 | 23.7956 | 19.3124 | 21.1 | 1 | 23.9 | 825.6302 | 0.15121 | 5.4738 | 145.093 | 5.4738 | 25.5874 | 0.91628 | 18 | 0.44594 | 18.0002 | 1.9298
02/23 13:30:00 | 4.35 | 49 | 1.6 | 40 | 139 | 813 | 8.8 | 23.8942 | 19.1874 | 21.1 | 1 | 23.9 | 836.9204 | 0.27824 | 6.6079 | 119.0566 | 6.6079 | 26.2129 | 0.91628 | 17.9932 | 0.55127 | 17.9929 | 1.9441
02/23 13:45:00 | 4.525 | 49 | 1.35 | 35 | 155 | 759.5 | 8.8 | 23.9013 | 19.0135 | 21.1 | 1 | 23.9 | 841.6844 | 0.34208 | 7.4343 | 101.7063 | 7.4343 | 26.6656 | 0.91628 | 18.0016 | 0.62117 | 18.0012 | 1.9498
02/23 14:00:00 | 4.7 | 49 | 1.1 | 30 | 171 | 706 | 8.8 | 23.9031 | 18.8952 | 21.1 | 1 | 23.9 | 848.0201 | 0.38457 | 8.0802 | 89.0957 | 8.0802 | 27.0396 | 0.91628 | 18.002 | 0.68295 | 18.0015 | 1.9575
02/23 14:15:00 | 4.775 | 49.25 | 0.825 | 22.5 | 187 | 652.5 | 11 | 23.9094 | 19.0043 | 21.1 | 1 | 23.9 | 968.3617 | 0.4202 | 8.6812 | 78.1112 | 8.6812 | 27.3554 | 0.91628 | 18.0008 | 0.73928 | 18.0008 | 2.0976
02/23 14:30:00 | 4.85 | 49.5 | 0.55 | 15 | 203 | 599 | 11 | 23.9058 | 19.0969 | 21.1 | 1 | 23.9 | 873.8889 | 0.45214 | 9.2661 | 68.114 | 9.2661 | 27.6192 | 0.91628 | 17.6089 | 0.7354 | 17.6087 | 1.9883
02/23 14:45:00 | 4.925 | 49.75 | 0.275 | 7.5 | 201 | 481.5 | 11 | 23.9046 | 19.2056 | 21.1 | 1 | 23.9 | 874.3393 | 0.44466 | 9.1252 | 70.4598 | 9.1252 | 27.5526 | 0.91628 | 17.7407 | 0.73797 | 17.7405 | 1.9889
02/23 15:00:00 | 5 | 50 | 0 | 0 | 199 | 364 | 11 | 23.9038 | 19.4196 | 21.1 | 1 | 23.9 | 878.0057 | 0.40955 | 8.4958 | 81.4221 | 8.4958 | 27.2419 | 0.91628 | 18.0011 | 0.71846 | 18.0008 | 1.9932
02/23 15:15:00 | 5.25 | 48.25 | 0 | 0 | 197 | 246.5 | 11 | 23.9037 | 19.6427 | 21.1 | 1 | 23.9 | 782.2464 | 0.37127 | 7.8697 | 93.1124 | 7.8697 | 26.8952 | 0.91628 | 17.9769 | 0.64209 | 17.9765 | 1.8769
02/23 15:30:00 | 5.5 | 46.5 | 0 | 0 | 195 | 129 | 11 | 23.9036 | 19.885 | 21.1 | 1 | 23.9 | 692.3272 | 0.31038 | 7.0023 | 110.6048 | 7.0023 | 26.3478 | 0.91628 | 17.9769 | 0.54881 | 17.9765 | 1.7615
02/23 15:45:00 | 5.75 | 44.75 | 0 | 0 | 175.5 | 133.5 | 11 | 23.904 | 20.0394 | 21.1 | 1 | 23.9 | 670.1461 | 0.29989 | 6.8688 | 113.4313 | 6.8688 | 26.2407 | 0.91628 | 17.9943 | 0.53371 | 17.994 | 1.7319
02/23 16:00:00 | 6 | 43 | 0 | 0 | 156 | 138 | 11 | 23.9043 | 20.0832 | 21.1 | 1 | 23.9 | 653.2427 | 0.29356 | 6.7905 | 115.1054 | 6.7905 | 26.1751 | 0.91628 | 17.9956 | 0.52414 | 17.9953 | 1.7091
02/23 16:15:00 | 5.8 | 43.75 | 0 | 0 | 136.5 | 142.5 | 11 | 23.904 | 20.2081 | 21.1 | 1 | 23.9 | 623.9678 | 0.28261 | 6.6589 | 117.9457 | 6.6589 | 26.0755 | 0.91628 | 17.992 | 0.48436 | 17.9918 | 1.6689
02/23 16:30:00 | 5.6 | 44.5 | 0 | 0 | 117 | 147 | 11 | 23.904 | 20.3741 | 21.1 | 1 | 23.9 | 624.5951 | 0.27426 | 6.5621 | 120.0575 | 6.5621 | 25.9945 | 0.91628 | 18.0004 | 0.47302 | 18.0002 | 1.6698
02/23 16:45:00 | 5.4 | 45.25 | 0 | 0 | 97.75 | 146.5 | 11 | 23.904 | 20.548 | 21.1 | 1 | 23.9 | 621.6352 | 0.26145 | 6.4192 | 123.2105 | 6.4192 | 25.8866 | 0.91628 | 17.9993 | 0.45642 | 17.9992 | 1.6657
02/23 17:00:00 | 5.2 | 46 | 0 | 0 | 78.5 | 146 | 11 | 23.9039 | 20.7348 | 21.1 | 1 | 23.9 | 618.9036 | 0.24912 | 6.2882 | 126.1365 | 6.2882 | 25.7666 | 0.91628 | 17.9994 | 0.43794 | 17.9992 | 1.6618
02/23 17:15:00 | 4.9 | 46.75 | 0 | 0 | 59.25 | 145.5 | 11 | 23.904 | 20.8906 | 21.1 | 1 | 23.9 | 633.7284 | 0.24683 | 6.2645 | 126.6692 | 6.2645 | 25.7349 | 0.91628 | 18.0044 | 0.43301 | 18.0042 | 1.6824
02/23 17:30:00 | 4.6 | 47.5 | 0 | 0 | 40 | 145 | 11 | 23.904 | 21.0506 | 21.1 | 1 | 23.9 | 635.3246 | 0.23439 | 6.14 | 129.4865 | 6.14 | 25.6148 | 0.91628 | 18.0006 | 0.41432 | 18.0005 | 1.6846
02/23 17:45:00 | 4.3 | 48.25 | 0 | 0 | 30 | 108.75 | 11 | 23.9036 | 21.3596 | 21.1 | 1 | 23.9 | 597.6952 | 0.19193 | 5.7638 | 138.1896 | 5.7638 | 25.2273 | 0.91628 | 17.9933 | 0.34992 | 17.9892 | 1.632
02/23 18:00:00 | 4 | 49 | 0 | 0 | 0 | 0 | 11 | 23.3061 | 22.2784 | 21.1 | 1 | 23.9 | 631.5013 | 0.078085 | 5.1263 | 153.5857 | 5.1263 | 24.1894 | 0.91628 | 17.9998 | 0.35717 | 18.0018 | 1.6793
02/23 18:15:00 | 3.75 | 50 | 0.775 | 5 | 0 | 0 | 5.5 | 21.6189 | 25.2563 | 12.8 | 1 | 40 | 6996.9067 | -0.087585 | 5.1588 | 152.7788 | 5.1588 | 23.366 | 0.91628 | 18 | 0.73928 | 18 | 3.5641
02/23 18:30:00 | 3.5 | 51 | 1.55 | 10 | 0 | 0 | 5.5 | 20.8506 | 26.7446 | 12.8 | 1 | 40 | 6296.2887 | -0.4186 | 8.6531 | 78.6087 | 8.6531 | 22.2637 | 0.91628 | 18 | 0.73928 | 18 | 3.5641
02/23 18:45:00 | 3.25 | 52 | 2.325 | 15 | 0 | 0 | 5.5 | 20.4231 | 27.6368 | 12.8 | 1 | 40 | 5963.8661 | -0.59136 | 12.3304 | 26.9237 | 12.3304 | 21.5394 | 0.91628 | 18 | 0.73928 | 18 | 3.5641
02/23 19:00:00 | 3 | 53 | 3.1 | 20 | 0 | 0 | 5.5 | 19.9731 | 28.7385 | 12.8 | 1 | 40 | 5672.4272 | -0.70333 | 15.4044 | 4.4724 | 15.4044 | 20.9968 | 0.91628 | 18 | 0.73928 | 18 | 3.5641
02/23 19:15:00 | 2.75 | 52.75 | 2.7 | 22.5 | 0 | 0 | 1.1 | 19.5127 | 29.5455 | 12.8 | 1 | 40 | 5367.2542 | -0.8325 | 19.6208 | 4.4167 | 19.6208 | 20.312 | 0.91628 | 18 | 0.73928 | 18 | 3.5641
02/23 19:30:00 | 2.5 | 52.5 | 2.3 | 25 | 0 | 0 | 1.1 | 19.1574 | 30.2381 | 12.8 | 1 | 40 | 5035.0658 | -0.94927 | 24.033 | 42.4295 | 24.033 | 19.7693 | 0.91628 | 18 | 0.73928 | 18 | 3.5641
02/23 19:45:00 | 2.25 | 52.25 | 1.9 | 27.5 | 0 | 0 | 1.1 | 18.9245 | 30.7239 | 12.8 | 1 | 40 | 4748.6748 | -1.0394 | 27.8062 | 105.8223 | 27.8062 | 19.3465 | 0.91628 | 18 | 0.73928 | 18 | 3.5641
02/23 20:00:00 | 2 | 52 | 1.5 | 30 | 0 | 0 | 1.1 | 18.7344 | 31.1211 | 12.8 | 1 | 40 | 4562.5748 | -1.105 | 30.7413 | 174.823 | 30.7413 | 19.0064 | 0.91628 | 18 | 0.73928 | 18 | 3.5641
02/23 20:15:00 | 2 | 52 | 1.125 | 22.5 | 0 | 0 | 1.1 | 18.4807 | 31.6385 | 12.8 | 1 | 40 | 4424.5297 | -1.16 | 33.3159 | 249.5349 | 33.3159 | 18.7144 | 0.91628 | 18 | 0.73928 | 18 | 3.5641
02/23 20:30:00 | 2 | 52 | 0.75 | 15 | 0 | 0 | 1.1 | 18.2984 | 32.0223 | 12.8 | 1 | 40 | 4274.859 | -1.2202 | 36.2428 | 350.5712 | 36.2428 | 18.4488 | 0.91628 | 18 | 0.73928 | 18 | 3.5641
02/23 20:45:00 | 2 | 52 | 0.375 | 7.5 | 0 | 0 | 1.1 | 18.1784 | 32.2901 | 12.8 | 1 | 40 | 4087.1609 | -1.2669 | 38.5774 | 443.4478 | 38.5774 | 18.226 | 0.91628 | 18 | 0.73928 | 18 | 3.5641
02/23 21:00:00 | 2 | 52 | 0 | 0 | 0 | 0 | 1.1 | 18.0853 | 32.508 | 12.8 | 1 | 40 | 3914.455 | -1.3008 | 40.3082 | 519.3389 | 40.3082 | 18.0484 | 0.91628 | 18 | 0.73928 | 18 | 3.5641
02/23 21:15:00 | 2 | 53.25 | 0.375 | 0 | 0 | 0 | 0 | 17.9322 | 32.7754 | 12.8 | 0 | 40 | 3777.2425 | -1.3377 | 0 | 0 | 42.2214 | 17.8099 | 0.91628 | 18 | 0.73928 | 18 | 3.5641
02/23 21:30:00 | 2 | 54.5 | 0.75 | 0 | 0 | 0 | 0 | 17.805 | 33.0069 | 12.8 | 0 | 40 | 3630.1342 | -1.3766 | 0 | 0 | 44.269 | 17.627 | 0.91628 | 18 | 0.73928 | 18 | 3.5641
02/23 21:45:00 | 2 | 55.75 | 1.125 | 0 | 0 | 0 | 0 | 17.7129 | 33.1717 | 12.8 | 0 | 40 | 3484.8162 | -1.4094 | 0 | 0 | 46.0151 | 17.4699 | 0.91628 | 18 | 0.73928 | 18 | 3.5641
02/23 22:00:00 | 2 | 57 | 1.5 | 0 | 0 | 0 | 0 | 17.6402 | 33.2881 | 12.8 | 0 | 40 | 3354.9793 | -1.4334 | 0 | 0 | 47.3006 | 17.3543 | 0.91628 | 18 | 0.73928 | 18 | 3.5641
02/23 22:15:00 | 2 | 57 | 1.65 | 0 | 0 | 0 | 0 | 17.5736 | 33.3993 | 12.8 | 0 | 40 | 3248.3174 | -1.4538 | 0 | 0 | 48.399 | 17.2492 | 0.91628 | 18 | 0.73928 | 18 | 3.5641
02/23 22:30:00 | 2 | 57 | 1.8 | 0 | 0 | 0 | 0 | 17.5155 | 33.4922 | 12.8 | 0 | 40 | 3146.0776 | -1.4717 | 0 | 0 | 49.3649 | 17.1608 | 0.91628 | 18 | 0.73928 | 18 | 3.5641
02/23 22:45:00 | 2 | 57 | 1.95 | 0 | 0 | 0 | 0 | 17.4662 | 33.5654 | 12.8 | 0 | 40 | 3056.0031 | -1.4871 | 0 | 0 | 50.2025 | 17.085 | 0.91628 | 18 | 0.73928 | 18 | 3.5641
02/23 23:00:00 | 2 | 57 | 2.1 | 0 | 0 | 0 | 0 | 17.424 | 33.623 | 12.8 | 0 | 40 | 2977.2704 | -1.5004 | 0 | 0 | 50.9195 | 17.0201 | 0.91628 | 18 | 0.73928 | 18 | 3.5641
02/23 23:15:00 | 2 | 55.75 | 2.1 | 345 | 0 | 0 | 0 | 17.3888 | 33.6648 | 12.8 | 0 | 40 | 2908.0881 | -1.5116 | 0 | 0 | 51.5305 | 16.9655 | 0.91628 | 18 | 0.73928 | 18 | 3.5641
02/23 23:30:00 | 2 | 54.5 | 2.1 | 330 | 0 | 0 | 0 | 17.3595 | 33.6933 | 12.8 | 0 | 40 | 2847.2937 | -1.521 | 0 | 0 | 52.0444 | 16.9193 | 0.91628 | 18 | 0.73928 | 18 | 3.5641
02/23 23:45:00 | 2 | 53.25 | 2.1 | 315 | 0 | 0 | 0 | 17.3347 | 33.7109 | 12.8 | 0 | 40 | 2794.7359 | -1.529 | 0 | 0 | 52.4779 | 16.8804 | 0.91628 | 18 | 0.73928 | 18 | 3.5641
02/23 24:00:00 | 2 | 52 | 2.1 | 300 | 0 | 0 | 0 | 17.3135 | 33.7199 | 12.8 | 0 | 40 | 2749.3139 | -1.5358 | 0 | 0 | 52.8476 | 16.8472 | 0.91628 | 18 | 0.73928 | 18 | 3.5641
02/24 00:15:00 | 2 | 52 | 1.95 | 325 | 0 | 0 | 0 | 17.3766 | 33.5432 | 12.8 | 0 | 40 | 2651.4806 | -1.5396 | 0 | 0 | 53.0567 | 16.8382 | 0.91628 | 18.0668 | 0.73928 | 18.0668 | 3.5641
02/24 00:30:00 | 2 | 52 | 1.8 | 350 | 0 | 0 | 0 | 17.4016 | 33.4494 | 12.8 | 0 | 40 | 2651.4806 | -1.53 | 0 | 0 | 52.5298 | 16.856 | 0.91628 | 18.0276 | 0.73928 | 18.0276 | 3.5641
02/24 00:45:00 | 2 | 52 | 1.65 | 15 | 0 | 0 | 0 | 17.4085 | 33.3948 | 12.8 | 0 | 40 | 2651.4806 | -1.5257 | 0 | 0 | 52.2997 | 16.868 | 0.91628 | 18.0391 | 0.73928 | 18.0391 | 3.5641
02/24 01:00:00 | 2 | 52 | 1.5 | 40 | 0 | 0 | 0 | 17.414 | 33.3447 | 12.8 | 0 | 40 | 2651.4806 | -1.5244 | 0 | 0 | 52.2277 | 16.874 | 0.91628 | 18.0436 | 0.73928 | 18.0436 | 3.5641
02/24 01:15:00 | 2 | 54.5 | 1.125 | 30 | 0 | 0 | 0 | 17.4192 | 33.3099 | 12.8 | 0 | 40 | 2651.4806 | -1.5231 | 0 | 0 | 52.1584 | 16.8809 | 0.91628 | 18.0372 | 0.73928 | 18.0372 | 3.5641
02/24 01:30:00 | 2 | 57 | 0.75 | 20 | 0 | 0 | 0 | 17.424 | 33.2803 | 12.8 | 0 | 40 | 2651.4806 | -1.5219 | 0 | 0 | 52.0893 | 16.8877 | 0.91628 | 18.0311 | 0.73928 | 18.0311 | 3.5641
02/24 01:45:00 | 2 | 59.5 | 0.375 | 10 | 0 | 0 | 0 | 17.4289 | 33.2537 | 12.8 | 0 | 40 | 2651.4806 | -1.5207 | 0 | 0 | 52.0232 | 16.8944 | 0.91628 | 18.0264 | 0.73928 | 18.0264 | 3.5641
02/24 02:00:00 | 2 | 62 | 0 | 0 | 0 | 0 | 0 | 17.4344 | 33.2294 | 12.8 | 0 | 40 | 2651.4806 | -1.5194 | 0 | 0 | 51.9537 | 16.9013 | 0.91628 | 18.0227 | 0.73928 | 18.0227 | 3.5641
02/24 02:15:00 | 2 | 62 | 0.375 | 350 | 0 | 0 | 0 | 17.4334 | 33.2141 | 12.8 | 0 | 40 | 2651.4806 | -1.5186 | 0 | 0 | 51.9109 | 16.9028 | 0.91628 | 18.02 | 0.73928 | 18.02 | 3.5641
02/24 02:30:00 | 2 | 62 | 0.75 | 340 | 0 | 0 | 0 | 17.4284 | 33.2046 | 12.8 | 0 | 40 | 2651.4806 | -1.519 | 0 | 0 | 51.9347 | 16.9007 | 0.91628 | 18.0185 | 0.73928 | 18.0185 | 3.5641
02/24 02:45:00 | 2 | 62 | 1.125 | 330 | 0 | 0 | 0 | 17.4214 | 33.1979 | 12.8 | 0 | 40 | 2651.4806 | -1.5202 | 0 | 0 | 52.0006 | 16.896 | 0.91628 | 18.015 | 0.73928 | 18.015 | 3.5641
02/24 03:00:00 | 2 | 62 | 1.5 | 320 | 0 | 0 | 0 | 17.4127 | 33.1925 | 12.8 | 0 | 40 | 2651.4806 | -1.5219 | 0 | 0 | 52.0915 | 16.8895 | 0.91628 | 18.0097 | 0.73928 | 18.0097 | 3.5641
02/24 03:15:00 | 1.5 | 69.5 | 1.125 | 330 | 0 | 0 | 0 | 17.4008 | 33.2029 | 12.8 | 0 | 40 | 2751.4806 | -1.5253 | 0 | 0 | 52.2752 | 16.8689 | 0.91628 | 18.0018 | 0.73928 | 18.0018 | 3.5641
02/24 03:30:00 | 1 | 77 | 0.75 | 340 | 0 | 0 | 0 | 17.3863 | 33.223 | 12.8 | 0 | 40 | 2851.4806 | -1.5293 | 0 | 0 | 52.4963 | 16.8452 | 0.91628 | 17.9928 | 0.73928 | 17.9928 | 3.5641
02/24 03:45:00 | 0.5 | 84.5 | 0.375 | 350 | 0 | 0 | 0 | 17.3701 | 33.2491 | 12.8 | 0 | 40 | 2951.4806 | -1.534 | 0 | 0 | 52.7484 | 16.8189 | 0.91628 | 17.9829 | 0.73928 | 17.9829 | 3.5641
02/24 04:00:00 | 0 | 92 | 0 | 0 | 0 | 0 | 0 | 17.3526 | 33.2809 | 12.8 | 0 | 40 | 3051.4806 | -1.539 | 0 | 0 | 53.0233 | 16.7907 | 0.91628 | 17.9719 | 0.73928 | 17.9719 | 3.5641
02/24 04:15:00 | -0.25 | 94 | 0.375 | 350 | 0 | 0 | 0 | 17.3287 | 33.3148 | 12.8 | 0 | 40 | 3101.4806 | -1.5444 | 0 | 0 | 53.3163 | 16.7612 | 0.91628 | 17.9603 | 0.73928 | 17.9603 | 3.5641
02/24 04:30:00 | -0.5 | 96 | 0.75 | 340 | 0 | 0 | 0 | 17.3005 | 33.357 | 12.8 | 0 | 40 | 3151.4806 | -1.551 | 0 | 0 | 53.6733 | 16.7282 | 0.91628 | 17.947 | 0.73928 | 17.947 | 3.5641
02/24 04:45:00 | -0.75 | 98 | 1.125 | 330 | 0 | 0 | 0 | 17.2687 | 33.4064 | 12.8 | 0 | 40 | 3201.4806 | -1.5584 | 0 | 0 | 54.0807 | 16.6918 | 0.91628 | 17.9293 | 0.73928 | 17.9293 | 3.5641
02/24 05:00:00 | -1 | 100 | 1.5 | 320 | 0 | 0 | 0 | 17.2332 | 33.4625 | 12.8 | 0 | 40 | 3251.4806 | -1.5667 | 0 | 0 | 54.531 | 16.6522 | 0.91628 | 17.9072 | 0.73928 | 17.9072 | 3.5641
02/24 05:15:00 | -1 | 100 | 1.125 | 330 | 0 | 0 | 0 | 17.2411 | 33.4375 | 12.8 | 0 | 40 | 3685.6863 | -1.5741 | 0 | 0 | 54.9343 | 16.6248 | 0.91628 | 18 | 0.73928 | 18 | 3.5641
02/24 05:30:00 | -1 | 100 | 0.75 | 340 | 0 | 0 | 0 | 17.2485 | 33.4145 | 12.8 | 0 | 40 | 3791.8467 | -1.5739 | 0 | 0 | 54.9264 | 16.6171 | 0.91628 | 18 | 0.73928 | 18 | 3.5641
02/24 05:45:00 | -1 | 100 | 0.375 | 350 | 0 | 0 | 0 | 17.2502 | 33.4042 | 12.8 | 0 | 40 | 3813.1087 | -1.5733 | 0 | 0 | 54.8908 | 16.6147 | 0.91628 | 18 | 0.73928 | 18 | 3.5641
02/24 06:00:00 | -1 | 100 | 0 | 0 | 0 | 0 | 0 | 17.2518 | 33.3951 | 12.8 | 0 | 40 | 3822.1065 | -1.5733 | 0 | 0 | 54.8895 | 16.6131 | 0.91628 | 18 | 0.73928 | 18 | 3.5641
02/24 06:15:00 | -1 | 100 | 0 | 0 | 0 | 0 | 0 | 17.2508 | 33.3913 | 12.8 | 0 | 40 | 3847.1714 | -1.724 | 0 | 0 | 63.034 | 16.6095 | 0.8544 | 18 | 0.73928 | 18 | 3.5641
02/24 06:30:00 | -1 | 100 | 0 | 0 | 0 | 0 | 0 | 17.2483 | 33.3905 | 12.8 | 0 | 40 | 3873.5457 | -1.7246 | 0 | 0 | 63.0657 | 16.6056 | 0.8544 | 18 | 0.73928 | 18 | 3.5641
02/24 06:45:00 | -1 | 100 | 0 | 0 | 0 | 0 | 0 | 17.2456 | 33.3902 | 12.8 | 0 | 40 | 3901.0176 | -1.7254 | 0 | 0 | 63.1088 | 16.6014 | 0.8544 | 18 | 0.73928 | 18 | 3.5641
02/24 07:00:00 | -1 | 100 | 0 | 0 | 0 | 0 | 0 | 17.243 | 33.3896 | 12.8 | 0 | 40 | 3929.3367 | -1.7263 | 0 | 0 | 63.1522 | 16.5974 | 0.8544 | 18 | 0.73928 | 18 | 3.5641
02/24 07:15:00 | -0.75 | 98 | 0 | 0 | 0 | 0 | 0 | 19.4923 | 29.0122 | 21.1 | 0 | 23.9 | 22116.181 | -1.7261 | 0 | 0 | 63.1424 | 16.6024 | 0.8544 | 25.1645 | 0.73928 | 18.0052 | 3.5641
02/24 07:30:00 | -0.5 | 96 | 0 | 0 | 0 | 0 | 0 | 20.6675 | 26.9567 | 21.1 | 0 | 23.9 | 22313.1639 | -1.3234 | 0 | 0 | 41.4805 | 17.5988 | 0.8544 | 25.1593 | 0.73928 | 18 | 3.5641
02/24 07:45:00 | -0.25 | 94 | 0 | 0 | 15.75 | 0 | 0 | 21.0022 | 26.393 | 21.1 | 0 | 23.9 | 21608.0186 | -1.0901 | 0 | 0 | 30.0627 | 18.3186 | 0.8544 | 24.518 | 0.73928 | 18 | 3.5641
02/24 08:00:00 | 0 | 92 | 0 | 0 | 31.5 | 0 | 0 | 21.0837 | 26.2535 | 21.1 | 0 | 23.9 | 21104.2461 | -1.0057 | 0 | 0 | 26.3591 | 18.687 | 0.8544 | 24.0512 | 0.73928 | 18 | 3.5641
02/24 08:15:00 | 0 | 92 | 0.375 | 357.5 | 47.25 | 0 | 0 | 21.0978 | 26.2299 | 21.1 | 0 | 23.9 | 20694.0647 | -0.96753 | 0 | 0 | 24.7727 | 18.9363 | 0.8544 | 23.6939 | 0.73928 | 18 | 3.5641
02/24 08:30:00 | 0 | 92 | 0.75 | 355 | 63 | 0 | 0 | 21.0993 | 26.2278 | 21.1 | 0 | 23.9 | 20411.7186 | -0.94556 | 0 | 0 | 23.8846 | 19.1189 | 0.8544 | 23.4639 | 0.73928 | 18 | 3.5641
02/24 08:45:00 | 0 | 92 | 1.125 | 352.5 | 76 | 0 | 0 | 21.0998 | 26.2267 | 21.1 | 0 | 23.9 | 20216.1887 | -0.93006 | 0 | 0 | 23.2691 | 19.2576 | 0.8544 | 23.2951 | 0.73928 | 18 | 3.5641
02/24 09:00:00 | 0 | 92 | 1.5 | 350 | 89 | 0 | 0 | 21.0999 | 26.2251 | 21.1 | 0 | 23.9 | 20062.2726 | -0.91752 | 0 | 0 | 22.7786 | 19.3704 | 0.8544 | 23.161 | 0.73928 | 18 | 3.5641
02/24 09:15:00 | 0 | 92 | 1.65 | 345 | 102 | 0 | 0 | 21.1 | 26.217 | 21.1 | 0 | 23.9 | 19923.0442 | -0.90674 | 0 | 0 | 22.3618 | 19.4682 | 0.8544 | 23.0406 | 0.73928 | 18 | 3.5641
02/24 09:30:00 | 0 | 92 | 1.8 | 340 | 115 | 0 | 0 | 21.1 | 26.2086 | 21.1 | 0 | 23.9 | 19702.9802 | -0.89729 | 0 | 0 | 22.0005 | 19.5538 | 0.8544 | 22.9356 | 0.73928 | 18 | 3.5641
02/24 09:45:00 | 0 | 92 | 1.95 | 335 | 138.25 | 1.5 | 0 | 21.1 | 26.1999 | 21.1 | 0 | 23.9 | 19476.7229 | -0.88672 | 0 | 0 | 21.6004 | 19.6497 | 0.8544 | 22.8186 | 0.73928 | 18 | 3.5641
02/24 10:00:00 | 0 | 92 | 2.1 | 330 | 161.5 | 3 | 0 | 21.1 | 26.1909 | 21.1 | 0 | 23.9 | 19260.1886 | -0.87636 | 0 | 0 | 21.2127 | 19.7436 | 0.8544 | 22.7044 | 0.73928 | 18 | 3.5641
02/24 10:15:00 | 0 | 92 | 2.1 | 332.5 | 184.75 | 4.5 | 0 | 21.1 | 26.1888 | 21.1 | 0 | 23.9 | 19032.4235 | -0.86596 | 0 | 0 | 20.8282 | 19.8373 | 0.8544 | 22.5861 | 0.73928 | 18 | 3.5641
02/24 10:30:00 | 0 | 92 | 2.1 | 335 | 208 | 6 | 0 | 21.1 | 26.1868 | 21.1 | 0 | 23.9 | 18760.1426 | -0.85567 | 0 | 0 | 20.4518 | 19.9301 | 0.8544 | 22.4693 | 0.73928 | 18 | 3.5641
02/24 10:45:00 | 0 | 92 | 2.1 | 337.5 | 209.25 | 6 | 0 | 21.1 | 26.1846 | 21.1 | 0 | 23.9 | 18622.1044 | -0.84994 | 0 | 0 | 20.2443 | 19.9817 | 0.8544 | 22.4028 | 0.73928 | 18 | 3.5641
02/24 11:00:00 | 0 | 92 | 2.1 | 340 | 210.5 | 6 | 0 | 21.1 | 26.1825 | 21.1 | 0 | 23.9 | 18506.2871 | -0.84541 | 0 | 0 | 20.0811 | 20.0225 | 0.8544 | 22.35 | 0.73928 | 18 | 3.5641
02/24 11:15:00 | 0.25 | 90.5 | 2.35 | 337.5 | 211.75 | 6 | 0 | 21.1 | 26.1731 | 21.1 | 0 | 23.9 | 18405.1794 | -0.84104 | 0 | 0 | 19.9245 | 20.0623 | 0.8544 | 22.3047 | 0.73928 | 18 | 3.5641
02/24 11:30:00 | 0.5 | 89 | 2.6 | 335 | 213 | 6 | 0 | 21.1 | 26.1633 | 21.1 | 0 | 23.9 | 19036.5603 | -0.8744 | 0 | 0 | 21.1399 | 19.7626 | 0.8544 | 22.7064 | 0.73928 | 18 | 3.5641
02/24 11:45:00 | 0.75 | 87.5 | 2.85 | 332.5 | 186.75 | 4.5 | 0 | 21.1 | 26.1531 | 21.1 | 0 | 23.9 | 19216.6393 | -0.87985 | 0 | 0 | 21.3429 | 19.714 | 0.8544 | 22.77 | 0.73928 | 18 | 3.5641
02/24 12:00:00 | 1 | 86 | 3.1 | 330 | 160.5 | 3 | 0 | 21.1 | 26.1426 | 21.1 | 0 | 23.9 | 19361.6011 | -0.88614 | 0 | 0 | 21.5784 | 19.6579 | 0.8544 | 22.8431 | 0.73928 | 18 | 3.5641
02/24 12:15:00 | 1 | 86 | 3.6 | 332.5 | 134.25 | 1.5 | 0 | 21.1 | 26.1242 | 21.1 | 0 | 23.9 | 19581.1853 | -0.89409 | 0 | 0 | 21.8788 | 19.5871 | 0.8544 | 22.9439 | 0.73928 | 18 | 3.5641
02/24 12:30:00 | 1 | 86 | 4.1 | 335 | 108 | 0 | 0 | 21.1 | 26.1049 | 21.1 | 0 | 23.9 | 19813.7351 | -0.90276 | 0 | 0 | 22.2091 | 19.5098 | 0.8544 | 23.0532 | 0.73928 | 18 | 3.5641
02/24 12:45:00 | 1 | 86 | 4.6 | 337.5 | 114.75 | 0 | 0 | 21.1 | 26.0848 | 21.1 | 0 | 23.9 | 19910.3549 | -0.90548 | 0 | 0 | 22.3134 | 19.4863 | 0.8544 | 23.0979 | 0.73928 | 18 | 3.5641
02/24 13:00:00 | 1 | 86 | 5.1 | 340 | 121.5 | 0 | 0 | 21.1 | 26.0638 | 21.1 | 0 | 23.9 | 19973.4058 | -0.90685 | 0 | 0 | 22.366 | 19.475 | 0.8544 | 23.1272 | 0.73928 | 18 | 3.5641
02/24 13:15:00 | 1.25 | 82.75 | 4.85 | 337.5 | 128.25 | 0 | 0 | 19.2655 | 29.1887 | 12.8 | 0 | 32.2 | 4787.6705 | -0.90712 | 0 | 0 | 22.3765 | 19.4733 | 0.8544 | 18 | 0.73928 | 18 | 3.5641
02/24 13:30:00 | 1.5 | 79.5 | 4.6 | 335 | 135 | 0 | 0 | 18.581 | 30.4242 | 12.8 | 0 | 32.2 | 4374.2288 | -1.2358 | 0 | 0 | 37.0155 | 18.6675 | 0.8544 | 18 | 0.73928 | 18 | 3.5641
02/24 13:45:00 | 1.75 | 76.25 | 4.35 | 332.5 | 150.25 | 1.5 | 0 | 18.4584 | 30.6339 | 12.8 | 0 | 32.2 | 4121.3033 | -1.3361 | 0 | 0 | 42.1417 | 18.5734 | 0.8544 | 18 | 0.73928 | 18 | 3.5641
02/24 14:00:00 | 2 | 73 | 4.1 | 330 | 165.5 | 3 | 0 | 18.3369 | 30.8388 | 12.8 | 0 | 32.2 | 3904.5401 | -1.3659 | 0 | 0 | 43.7053 | 18.4501 | 0.8544 | 18 | 0.73928 | 18 | 3.5641
02/24 14:15:00 | 1.75 | 72.75 | 4.5 | 332.5 | 180.75 | 4.5 | 0 | 18.2442 | 30.9887 | 12.8 | 0 | 32.2 | 3820.128 | -1.391 | 0 | 0 | 45.0331 | 18.3686 | 0.8544 | 18 | 0.73928 | 18 | 3.5641
02/24 14:30:00 | 1.5 | 72.5 | 4.9 | 335 | 196 | 6 | 0 | 18.1975 | 31.0503 | 12.8 | 0 | 32.2 | 3762.8441 | -1.4096 | 0 | 0 | 46.0254 | 18.3115 | 0.8544 | 18 | 0.73928 | 18 | 3.5641
02/24 14:45:00 | 1.25 | 72.25 | 5.3 | 337.5 | 183.75 | 4.5 | 0 | 18.1483 | 31.1134 | 12.8 | 0 | 32.2 | 3713.8631 | -1.4267 | 0 | 0 | 46.9376 | 18.2136 | 0.8544 | 18 | 0.73928 | 18 | 3.5641
02/24 15:00:00 | 1 | 72 | 5.7 | 340 | 171.5 | 3 | 0 | 18.0905 | 31.1889 | 12.8 | 0 | 32.2 | 3682.6057 | -1.4438 | 0 | 0 | 47.8599 | 18.1178 | 0.8544 | 18 | 0.73928 | 18 | 3.5641
02/24 15:15:00 | 1 | 72 | 5.7 | 340 | 159.25 | 1.5 | 0 | 18.0387 | 31.2628 | 12.8 | 0 | 32.2 | 3626.7001 | -1.4614 | 0 | 0 | 48.8076 | 18.0284 | 0.8544 | 18 | 0.73928 | 18 | 3.5641
02/24 15:30:00 | 1 | 72 | 5.7 | 340 | 147 | 0 | 0 | 17.9928 | 31.3256 | 12.8 | 0 | 32.2 | 3575.6712 | -1.4775 | 0 | 0 | 49.6803 | 17.9446 | 0.8544 | 18 | 0.73928 | 18 | 3.5641
02/24 15:45:00 | 1 | 72 | 5.7 | 340 | 135.25 | 2.75 | 0 | 17.9577 | 31.3668 | 12.8 | 0 | 32.2 | 3530.3491 | -1.4904 | 0 | 0 | 50.3785 | 17.8834 | 0.8544 | 18 | 0.73928 | 18 | 3.5641
02/24 16:00:00 | 1 | 72 | 5.7 | 340 | 123.5 | 5.5 | 0 | 17.9303 | 31.3928 | 12.8 | 0 | 32.2 | 3489.5668 | -1.5007 | 0 | 0 | 50.9403 | 17.8324 | 0.8544 | 18 | 0.73928 | 18 | 3.5641
02/24 16:15:00 | 1 | 72 | 4.925 | 340 | 111.75 | 8.25 | 0 | 17.9164 | 31.3894 | 12.8 | 0 | 32.2 | 3451.9161 | -1.5085 | 0 | 0 | 51.3617 | 17.796 | 0.8544 | 18 | 0.73928 | 18 | 3.5641
02/24 16:30:00 | 1 | 72 | 4.15 | 340 | 100 | 11 | 0 | 17.9127 | 31.3695 | 12.8 | 0 | 32.2 | 3416.4434 | -1.5129 | 0 | 0 | 51.6033 | 17.7735 | 0.8544 | 18 | 0.73928 | 18 | 3.5641
02/24 16:45:00 | 1 | 72 | 3.375 | 340 | 82.25 | 15.25 | 0 | 17.9058 | 31.359 | 12.8 | 0 | 32.2 | 3385.1225 | -1.5176 | 0 | 0 | 51.8595 | 17.7362 | 0.8544 | 18 | 0.73928 | 18 | 3.5641
02/24 17:00:00 | 1 | 72 | 2.6 | 340 | 64.5 | 19.5 | 0 | 17.921 | 31.3083 | 12.8 | 0 | 32.2 | 3357.1913 | -1.5158 | 0 | 0 | 51.7579 | 17.7626 | 0.8544 | 18 | 0.73928 | 18 | 3.5641
02/24 17:15:00 | 0.75 | 73.5 | 3.1 | 340 | 46.75 | 23.75 | 0 | 17.9038 | 31.3251 | 12.8 | 0 | 32.2 | 3372.3753 | -1.52 | 0 | 0 | 51.9856 | 17.7066 | 0.8544 | 18 | 0.73928 | 18 | 3.5641
02/24 17:30:00 | 0.5 | 75 | 3.6 | 340 | 29 | 28 | 0 | 17.8538 | 31.4043 | 12.8 | 0 | 32.2 | 3390.2883 | -1.5323 | 0 | 0 | 52.6596 | 17.6149 | 0.8544 | 18 | 0.73928 | 18 | 3.5641
02/24 17:45:00 | 0.25 | 76.5 | 4.1 | 340 | 21.75 | 21 | 0 | 17.7922 | 31.5059 | 12.8 | 0 | 32.2 | 3400.8635 | -1.5492 | 0 | 0 | 53.5801 | 17.5212 | 0.8544 | 18 | 0.73928 | 18 | 3.5641
02/24 18:00:00 | 0 | 78 | 4.6 | 340 | 0 | 0 | 0 | 17.6443 | 31.778 | 12.8 | 0 | 32.2 | 3404.5923 | -1.5855 | 0 | 0 | 55.5575 | 17.2639 | 0.8544 | 18 | 0.73928 | 18 | 3.5641
02/24 18:15:00 | -0.25 | 78 | 4.725 | 340 | 0 | 0 | 0 | 17.5318 | 31.9708 | 12.8 | 0 | 32.2 | 3404.5123 | -1.6203 | 0 | 0 | 57.4465 | 17.125 | 0.8544 | 18 | 0.73928 | 18 | 3.5641
02/24 18:30:00 | -0.5 | 78 | 4.85 | 340 | 0 | 0 | 0 | 17.457 | 32.0858 | 12.8 | 0 | 32.2 | 3391.3673 | -1.6481 | 0 | 0 | 58.9589 | 17.0061 | 0.8544 | 18 | 0.73928 | 18 | 3.5641
02/24 18:45:00 | -0.75 | 78 | 4.975 | 340 | 0 | 0 | 0 | 17.3965 | 32.1699 | 12.8 | 0 | 32.2 | 3382.5362 | -1.6688 | 0 | 0 | 60.076 | 16.9079 | 0.8544 | 18 | 0.73928 | 18 | 3.5641
02/24 19:00:00 | -1 | 78 | 5.1 | 340 | 0 | 0 | 0 | 17.3419 | 32.2398 | 12.8 | 0 | 32.2 | 3382.8059 | -1.6862 | 0 | 0 | 61.0129 | 16.8226 | 0.8544 | 18 | 0.73928 | 18 | 3.5641
02/24 19:15:00 | -1 | 78 | 4.725 | 337.5 | 0 | 0 | 0 | 17.3013 | 32.2857 | 12.8 | 0 | 32.2 | 3339.9231 | -1.7008 | 0 | 0 | 61.794 | 16.7564 | 0.8544 | 18 | 0.73928 | 18 | 3.5641
02/24 19:30:00 | -1 | 78 | 4.35 | 335 | 0 | 0 | 0 | 17.2897 | 32.2746 | 12.8 | 0 | 32.2 | 3251.4806 | -1.7122 | 0 | 0 | 62.4049 | 16.7019 | 0.8544 | 18.0653 | 0.73928 | 18.0653 | 3.5641
02/24 19:45:00 | -1 | 78 | 3.975 | 332.5 | 0 | 0 | 0 | 17.262 | 32.2978 | 12.8 | 0 | 32.2 | 3251.4806 | -1.7178 | 0 | 0 | 62.703 | 16.6659 | 0.8544 | 18.0143 | 0.73928 | 18.0143 | 3.5641
02/24 20:00:00 | -1 | 78 | 3.6 | 330 | 0 | 0 | 0 | 17.2288 | 32.3345 | 12.8 | 0 | 32.2 | 3251.4806 | -1.7255 | 0 | 0 | 63.1106 | 16.6303 | 0.8544 | 17.9817 | 0.73928 | 17.9817 | 3.5641
02/24 20:15:00 | -1.25 | 79.75 | 3.85 | 335 | 0 | 0 | 0 | 17.186 | 32.3963 | 12.8 | 0 | 32.2 | 3301.4806 | -1.7349 | 0 | 0 | 63.6092 | 16.5849 | 0.8544 | 17.9423 | 0.73928 | 17.9423 | 3.5641
02/24 20:30:00 | -1.5 | 81.5 | 4.1 | 340 | 0 | 0 | 0 | 17.1663 | 32.4098 | 12.8 | 0 | 32.2 | 3726.8977 | -1.7459 | 0 | 0 | 64.1929 | 16.5361 | 0.8544 | 18 | 0.73928 | 18 | 3.5641
02/24 20:45:00 | -1.75 | 83.25 | 4.35 | 345 | 0 | 0 | 0 | 17.1447 | 32.4263 | 12.8 | 0 | 32.2 | 3951.9126 | -1.7529 | 0 | 0 | 64.5614 | 16.4967 | 0.8544 | 18 | 0.73928 | 18 | 3.5641
02/24 21:00:00 | -2 | 85 | 4.6 | 350 | 0 | 0 | 0 | 17.1186 | 32.4506 | 12.8 | 0 | 32.2 | 4119.6817 | -1.7599 | 0 | 0 | 64.9317 | 16.4591 | 0.8544 | 18 | 0.73928 | 18 | 3.5641
02/24 21:15:00 | -2.25 | 84.75 | 4.35 | 347.5 | 0 | 0 | 0 | 17.0956 | 32.4684 | 12.8 | 0 | 32.2 | 4275.1792 | -1.7676 | 0 | 0 | 65.3353 | 16.421 | 0.8544 | 18 | 0.73928 | 18 | 3.5641
02/24 21:30:00 | -2.5 | 84.5 | 4.1 | 345 | 0 | 0 | 0 | 17.0754 | 32.4803 | 12.8 | 0 | 32.2 | 4438.4728 | -1.7747 | 0 | 0 | 65.7066 | 16.3846 | 0.8544 | 18 | 0.73928 | 18 | 3.5641
02/24 21:45:00 | -2.75 | 84.25 | 3.85 | 342.5 | 0 | 0 | 0 | 17.0566 | 32.4892 | 12.8 | 0 | 32.2 | 4595.6291 | -1.7812 | 0 | 0 | 66.0465 | 16.3501 | 0.8544 | 18 | 0.73928 | 18 | 3.5641
02/24 22:00:00 | -3 | 84 | 3.6 | 340 | 0 | 0 | 0 | 17.0385 | 32.4964 | 12.8 | 0 | 32.2 | 4743.5139 | -1.7874 | 0 | 0 | 66.3684 | 16.3172 | 0.8544 | 18 | 0.73928 | 18 | 3.5641
02/24 22:15:00 | -3 | 82.25 | 3.6 | 337.5 | 0 | 0 | 0 | 17.0242 | 32.4942 | 12.8 | 0 | 32.2 | 4832.7567 | -1.7923 | 0 | 0 | 66.6208 | 16.2954 | 0.8544 | 18 | 0.73928 | 18 | 3.5641
02/24 22:30:00 | -3 | 80.5 | 3.6 | 335 | 0 | 0 | 0 | 17.0124 | 32.4853 | 12.8 | 0 | 32.2 | 4917.0974 | -1.7964 | 0 | 0 | 66.8321 | 16.2765 | 0.8544 | 18 | 0.73928 | 18 | 3.5641
02/24 22:45:00 | -3 | 78.75 | 3.6 | 332.5 | 0 | 0 | 0 | 17.0022 | 32.472 | 12.8 | 0 | 32.2 | 4994.5452 | -1.7998 | 0 | 0 | 67.0113 | 16.2602 | 0.8544 | 18 | 0.73928 | 18 | 3.5641
02/24 23:00:00 | -3 | 77 | 3.6 | 330 | 0 | 0 | 0 | 16.9932 | 32.4549 | 12.8 | 0 | 32.2 | 5065.4988 | -1.8029 | 0 | 0 | 67.1683 | 16.2459 | 0.8544 | 18 | 0.73928 | 18 | 3.5641
02/24 23:15:00 | -3.25 | 78.75 | 3.6 | 330 | 0 | 0 | 0 | 16.9808 | 32.4373 | 12.8 | 0 | 32.2 | 5183.687 | -1.8066 | 0 | 0 | 67.3603 | 16.2243 | 0.8544 | 18 | 0.73928 | 18 | 3.5641
02/24 23:30:00 | -3.5 | 80.5 | 3.6 | 330 | 0 | 0 | 0 | 16.9663 | 32.4242 | 12.8 | 0 | 32.2 | 5296.4873 | -1.8109 | 0 | 0 | 67.5827 | 16.2012 | 0.8544 | 18 | 0.73928 | 18 | 3.5641
02/24 23:45:00 | -3.75 | 82.25 | 3.6 | 330 | 0 | 0 | 0 | 16.9511 | 32.4123 | 12.8 | 0 | 32.2 | 5409.7489 | -1.8156 | 0 | 0 | 67.8251 | 16.177 | 0.8544 | 18 | 0.73928 | 18 | 3.5641
02/24 24:00:00 | -4 | 84 | 3.6 | 330 | 0 | 0 | 0 | 16.9356 | 32.4012 | 12.8 | 0 | 32.2 | 5523.6693 | -1.8205 | 0 | 0 | 68.0752 | 16.1521 | 0.8544 | 18 | 0.73928 | 18 | 3.5641
02/25 00:15:00 | -4 | 80.75 | 3.35 | 330 | 0 | 0 | 0 | 16.9271 | 32.3752 | 12.8 | 0 | 40 | 5584.0675 | -1.8243 | 0 | 0 | 68.2708 | 16.1374 | 0.8544 | 18 | 0.73928 | 18 | 3.5641
02/25 00:30:00 | -4 | 77.5 | 3.1 | 330 | 0 | 0 | 0 | 16.9231 | 32.3398 | 12.8 | 0 | 40 | 5643.7855 | -1.8268 | 0 | 0 | 68.397 | 16.1267 | 0.8544 | 18 | 0.73928 | 18 | 3.5641
02/25 00:45:00 | -4 | 74.25 | 2.85 | 330 | 0 | 0 | 0 | 16.9214 | 32.3 | 12.8 | 0 | 40 | 5692.6744 | -1.8283 | 0 | 0 | 68.4723 | 16.1196 | 0.8544 | 18 | 0.73928 | 18 | 3.5641
02/25 01:00:00 | -4 | 71 | 2.6 | 330 | 0 | 0 | 0 | 16.921 | 32.2579 | 12.8 | 0 | 40 | 5730.9953 | -1.8292 | 0 | 0 | 68.5201 | 16.1149 | 0.8544 | 18 | 0.73928 | 18 | 3.5641
02/25 01:15:00 | -4 | 71 | 2.6 | 325 | 0 | 0 | 0 | 16.9189 | 32.2273 | 12.8 | 0 | 40 | 5763.2446 | -1.8299 | 0 | 0 | 68.5552 | 16.1104 | 0.8544 | 18 | 0.73928 | 18 | 3.5641
02/25 01:30:00 | -4 | 71 | 2.6 | 320 | 0 | 0 | 0 | 16.9161 | 32.1984 | 12.8 | 0 | 40 | 5790.6211 | -1.8308 | 0 | 0 | 68.6015 | 16.106 | 0.8544 | 18 | 0.73928 | 18 | 3.5641
02/25 01:45:00 | -4 | 71 | 2.6 | 315 | 0 | 0 | 0 | 16.9133 | 32.1695 | 12.8 | 0 | 40 | 5817.9233 | -1.8318 | 0 | 0 | 68.6524 | 16.1017 | 0.8544 | 18 | 0.73928 | 18 | 3.5641
02/25 02:00:00 | -4 | 71 | 2.6 | 310 | 0 | 0 | 0 | 16.9108 | 32.1402 | 12.8 | 0 | 40 | 5844.7747 | -1.8328 | 0 | 0 | 68.7008 | 16.0978 | 0.8544 | 18 | 0.73928 | 18 | 3.5641
02/25 02:15:00 | -4.5 | 76.25 | 2.6 | 310 | 0 | 0 | 0 | 16.8999 | 32.1213 | 12.8 | 0 | 40 | 5975.1683 | -1.8356 | 0 | 0 | 68.8451 | 16.0763 | 0.8544 | 18 | 0.73928 | 18 | 3.5641
02/25 02:30:00 | -5 | 81.5 | 2.6 | 310 | 0 | 0 | 0 | 16.8835 | 32.115 | 12.8 | 0 | 40 | 6103.2449 | -1.8401 | 0 | 0 | 69.0724 | 16.0497 | 0.8544 | 18 | 0.73928 | 18 | 3.5641
02/25 02:45:00 | -5.5 | 86.75 | 2.6 | 310 | 0 | 0 | 0 | 16.8641 | 32.1154 | 12.8 | 0 | 40 | 6240.3525 | -1.8458 | 0 | 0 | 69.3627 | 16.0182 | 0.8544 | 18 | 0.73928 | 18 | 3.5641
02/25 03:00:00 | -6 | 92 | 2.6 | 310 | 0 | 0 | 0 | 16.8429 | 32.1202 | 12.8 | 0 | 40 | 6387.2853 | -1.8523 | 0 | 0 | 69.6882 | 15.9836 | 0.8544 | 18 | 0.73928 | 18 | 3.5641
02/25 03:15:00 | -6 | 92 | 2.85 | 317.5 | 0 | 0 | 0 | 16.8254 | 32.1062 | 12.8 | 0 | 40 | 6435.2629 | -1.8576 | 0 | 0 | 69.9556 | 15.9621 | 0.8544 | 18 | 0.73928 | 18 | 3.5641
02/25 03:30:00 | -6 | 92 | 3.1 | 325 | 0 | 0 | 0 | 16.8101 | 32.0856 | 12.8 | 0 | 40 | 6489.3512 | -1.8623 | 0 | 0 | 70.1917 | 15.9418 | 0.8544 | 18 | 0.73928 | 18 | 3.5641
02/25 03:45:00 | -6 | 92 | 3.35 | 332.5 | 0 | 0 | 0 | 16.7954 | 32.0622 | 12.8 | 0 | 40 | 6544.8463 | -1.8666 | 0 | 0 | 70.4067 | 15.9227 | 0.8544 | 18 | 0.73928 | 18 | 3.5641
02/25 04:00:00 | -6 | 92 | 3.6 | 340 | 0 | 0 | 0 | 16.7811 | 32.0363 | 12.8 | 0 | 40 | 6601.6376 | -1.8708 | 0 | 0 | 70.6129 | 15.9044 | 0.8544 | 18 | 0.73928 | 18 | 3.5641
02/25 04:15:00 | -6 | 92 | 3.475 | 337.5 | 0 | 0 | 0 | 16.772 | 32.0104 | 12.8 | 0 | 40 | 6660.2214 | -1.8745 | 0 | 0 | 70.7958 | 15.8897 | 0.8544 | 18 | 0.73928 | 18 | 3.5641
02/25 04:30:00 | -6 | 92 | 3.35 | 335 | 0 | 0 | 0 | 16.7664 | 31.9787 | 12.8 | 0 | 40 | 6719.5533 | -1.8771 | 0 | 0 | 70.9265 | 15.8783 | 0.8544 | 18 | 0.73928 | 18 | 3.5641
02/25 04:45:00 | -6 | 92 | 3.225 | 332.5 | 0 | 0 | 0 | 16.7627 | 31.9437 | 12.8 | 0 | 40 | 6769.9913 | -1.8789 | 0 | 0 | 71.0169 | 15.87 | 0.8544 | 18 | 0.73928 | 18 | 3.5641
02/25 05:00:00 | -6 | 92 | 3.1 | 330 | 0 | 0 | 0 | 16.7601 | 31.9075 | 12.8 | 0 | 40 | 6810.8445 | -1.8803 | 0 | 0 | 71.0846 | 15.8637 | 0.8544 | 18 | 0.73928 | 18 | 3.5641
02/25 05:15:00 | -6 | 92 | 3.225 | 332.5 | 0 | 0 | 0 | 16.7554 | 31.8738 | 12.8 | 0 | 40 | 6845.6483 | -1.8815 | 0 | 0 | 71.1448 | 15.8573 | 0.8544 | 18 | 0.73928 | 18 | 3.5641
02/25 05:30:00 | -6 | 92 | 3.35 | 335 | 0 | 0 | 0 | 16.7495 | 31.8417 | 12.8 | 0 | 40 | 6875.6939 | -1.8831 | 0 | 0 | 71.2226 | 15.8502 | 0.8544 | 18 | 0.73928 | 18 | 3.5641
02/25 05:45:00 | -6 | 92 | 3.475 | 337.5 | 0 | 0 | 0 | 16.7434 | 31.8094 | 12.8 | 0 | 40 | 6906.5458 | -1.8848 | 0 | 0 | 71.3096 | 15.8429 | 0.8544 | 18 | 0.73928 | 18 | 3.5641
02/25 06:00:00 | -6 | 92 | 3.6 | 340 | 0 | 0 | 0 | 16.7374 | 31.776 | 12.8 | 0 | 40 | 6938.0573 | -1.8866 | 0 | 0 | 71.3974 | 15.8357 | 0.8544 | 18 | 0.73928 | 18 | 3.5641
02/25 06:15:00 | -6.05 | 92.25 | 3.55 | 342.5 | 0 | 0 | 0 | 16.7329 | 31.7487 | 12.8 | 0 | 40 | 6978.897 | -1.5389 | 0 | 0 | 53.016 | 15.8283 | 1 | 18 | 0.73928 | 18 | 3.5641
02/25 06:30:00 | -6.1 | 92.5 | 3.5 | 345 | 0 | 0 | 0 | 16.7292 | 31.72 | 12.8 | 0 | 40 | 7017.9853 | -1.5403 | 0 | 0 | 53.0914 | 15.8215 | 1 | 18 | 0.73928 | 18 | 3.5641
02/25 06:45:00 | -6.15 | 92.75 | 3.45 | 347.5 | 0 | 0 | 0 | 16.7263 | 31.6902 | 12.8 | 0 | 40 | 7052.7949 | -1.5414 | 0 | 0 | 53.1537 | 15.816 | 1 | 18 | 0.73928 | 18 | 3.5641
02/25 07:00:00 | -6.2 | 93 | 3.4 | 350 | 0 | 0 | 0 | 16.7234 | 31.6606 | 12.8 | 0 | 40 | 7083.3243 | -1.5425 | 0 | 0 | 53.2127 | 15.8103 | 1 | 18 | 0.73928 | 18 | 3.5641
02/25 07:15:00 | -6.15 | 92.75 | 3.325 | 350 | 0 | 0 | 0 | 18.9617 | 27.4725 | 21.1 | 0 | 23.9 | 23888.6413 | -1.5432 | 0 | 0 | 53.2505 | 15.8085 | 1 | 25.1644 | 0.73928 | 18 | 3.5641
02/25 07:30:00 | -6.1 | 92.5 | 3.25 | 350 | 0 | 0 | 0 | 20.1345 | 25.4862 | 21.1 | 0 | 23.9 | 22890.8426 | -1.1763 | 0 | 0 | 34.0989 | 16.7858 | 1 | 25.1634 | 0.73928 | 17.9989 | 3.5641
02/25 07:45:00 | -6.05 | 92.25 | 3.175 | 350 | 31 | 104.75 | 0 | 20.7236 | 24.5375 | 21.1 | 0 | 23.9 | 23085.7824 | -0.95842 | 0 | 0 | 24.4019 | 17.546 | 1 | 25.1645 | 0.73928 | 18 | 3.5641
02/25 08:00:00 | -6 | 92 | 3.1 | 350 | 62 | 209.5 | 0 | 21.0653 | 23.9732 | 21.1 | 0 | 23.9 | 22775.2887 | -0.83015 | 0 | 0 | 19.5378 | 18.1153 | 1 | 24.8804 | 0.73928 | 18 | 3.5641
02/25 08:15:00 | -5.75 | 88.25 | 3.225 | 352.5 | 93 | 314.25 | 0 | 21.0987 | 23.8755 | 21.1 | 0 | 23.9 | 21233.2428 | -0.74627 | 0 | 0 | 16.7268 | 18.5408 | 1 | 24.2651 | 0.73928 | 18 | 3.5641
02/25 08:30:00 | -5.5 | 84.5 | 3.35 | 355 | 124 | 419 | 0 | 21.0996 | 23.8441 | 21.1 | 0 | 23.9 | 20169.9042 | -0.7083 | 0 | 0 | 15.5533 | 18.8799 | 1 | 23.9315 | 0.73928 | 18 | 3.5641
02/25 08:45:00 | -5.25 | 80.75 | 3.475 | 357.5 | 136.5 | 419.5 | 0 | 21.0999 | 23.8162 | 21.1 | 0 | 23.9 | 19481.8298 | -0.6844 | 0 | 0 | 14.8466 | 19.1169 | 1 | 23.6066 | 0.73928 | 18 | 3.5641
02/25 09:00:00 | -5 | 77 | 3.6 | 0 | 149 | 420 | 0 | 21.1 | 23.7844 | 21.1 | 0 | 23.9 | 18919.7014 | -0.66294 | 0 | 0 | 14.233 | 19.33 | 1 | 23.3368 | 0.73928 | 18 | 3.5641
02/25 09:15:00 | -4.5 | 74 | 3.6 | 0 | 161.5 | 420.5 | 0 | 21.1 | 23.7476 | 21.1 | 0 | 23.9 | 18394.9128 | -0.64179 | 0 | 0 | 13.6475 | 19.5404 | 1 | 23.0704 | 0.73928 | 18 | 3.5641
02/25 09:30:00 | -4 | 71 | 3.6 | 0 | 174 | 421 | 0 | 21.1 | 23.7114 | 21.1 | 0 | 23.9 | 17938.7495 | -0.62151 | 0 | 0 | 13.1047 | 19.7417 | 1 | 22.8179 | 0.73928 | 18 | 3.5641
02/25 09:45:00 | -3.5 | 68 | 3.6 | 0 | 168.75 | 498.25 | 0 | 21.1 | 23.675 | 21.1 | 0 | 23.9 | 17269.5633 | -0.60129 | 0 | 0 | 12.5811 | 19.9422 | 1 | 22.5721 | 0.73928 | 18 | 3.5641
02/25 10:00:00 | -3 | 65 | 3.6 | 0 | 163.5 | 575.5 | 0 | 21.1 | 23.6386 | 21.1 | 0 | 23.9 | 16848.9824 | -0.58051 | 0 | 0 | 12.0614 | 20.1478 | 1 | 22.3242 | 0.73928 | 18 | 3.5641
02/25 10:15:00 | -2.75 | 60.25 | 3.475 | 0 | 158.25 | 652.75 | 0 | 21.1 | 23.6066 | 21.1 | 0 | 23.9 | 16451.9394 | -0.55657 | 0 | 0 | 11.4861 | 20.3834 | 1 | 22.0407 | 0.73928 | 18 | 3.5641
02/25 10:30:00 | -2.5 | 55.5 | 3.35 | 0 | 153 | 730 | 0 | 21.1 | 23.5733 | 21.1 | 0 | 23.9 | 16068.793 | -0.53812 | 0 | 0 | 11.0595 | 20.5652 | 1 | 21.7289 | 0.73928 | 18 | 3.5641
02/25 10:45:00 | -2.25 | 50.75 | 3.225 | 0 | 145.25 | 757.25 | 0 | 21.1 | 23.5389 | 21.1 | 0 | 23.9 | 15837.4185 | -0.52085 | 0 | 0 | 10.6736 | 20.7353 | 1 | 21.5408 | 0.73928 | 18 | 3.5641
02/25 11:00:00 | -2 | 46 | 3.1 | 0 | 137.5 | 784.5 | 0 | 21.1 | 23.5033 | 21.1 | 0 | 23.9 | 15621.6632 | -0.50654 | 0 | 0 | 10.3637 | 20.8764 | 1 | 21.3545 | 0.73928 | 18 | 3.5641
02/25 11:15:00 | -1.25 | 45.25 | 3.1 | 0 | 129.75 | 811.75 | 0 | 21.1 | 23.4643 | 21.1 | 0 | 23.9 | 15378.1274 | -0.49247 | 0 | 0 | 10.0676 | 21.0154 | 1 | 21.1725 | 0.73928 | 18 | 3.5641
02/25 11:30:00 | -0.5 | 44.5 | 3.1 | 0 | 122 | 839 | 0 | 21.1 | 23.427 | 21.1 | 0 | 23.9 | 15122.0588 | -0.47809 | 0 | 0 | 9.7738 | 21.157 | 1 | 20.9878 | 0.73928 | 18 | 3.5641
02/25 11:45:00 | 0.25 | 43.75 | 3.1 | 0 | 134 | 826 | 0 | 21.1 | 23.3908 | 21.1 | 0 | 23.9 | 14808.5586 | -0.46299 | 0 | 0 | 9.4749 | 21.3054 | 1 | 20.7976 | 0.73928 | 18 | 3.5641
02/25 12:00:00 | 1 | 43 | 3.1 | 0 | 146 | 813 | 0 | 21.1 | 23.356 | 21.1 | 0 | 23.9 | 14530.6024 | -0.44817 | 0 | 0 | 9.191 | 21.4508 | 1 | 20.6099 | 0.73928 | 18 | 3.5641
02/25 12:15:00 | 1.25 | 42.25 | 2.7 | 0 | 158 | 800 | 0 | 21.1 | 23.3245 | 21.1 | 0 | 23.9 | 14177.9029 | -0.42341 | 0 | 0 | 8.738 | 21.6917 | 1 | 20.2817 | 0.73928 | 18 | 3.5641
02/25 12:30:00 | 1.5 | 41.5 | 2.3 | 0 | 170 | 787 | 0 | 21.1 | 23.2958 | 21.1 | 0 | 23.9 | 13887.1606 | -0.39103 | 0 | 0 | 8.1851 | 22.0052 | 1 | 19.8509 | 0.73928 | 18 | 3.5641
02/25 12:45:00 | 1.75 | 40.75 | 1.9 | 0 | 182.5 | 732.25 | 0 | 21.1 | 23.2696 | 21.1 | 0 | 23.9 | 13713.2329 | -0.36001 | 0 | 0 | 7.6974 | 22.2864 | 1 | 19.4665 | 0.73928 | 18 | 3.5641
02/25 13:00:00 | 2 | 40 | 1.5 | 0 | 195 | 677.5 | 0 | 21.1 | 23.2459 | 21.1 | 0 | 23.9 | 13573.3946 | -0.33229 | 0 | 0 | 7.2963 | 22.5524 | 1 | 19.104 | 0.73928 | 18 | 3.5641
02/25 13:15:00 | 2.25 | 39.25 | 2.025 | 0 | 207.5 | 622.75 | 0 | 20.7922 | 23.6443 | 12.8 | 0 | 32.2 | 5396.8477 | -0.31209 | 0 | 0 | 7.0246 | 22.7464 | 1 | 18 | 0.73928 | 18 | 3.5641
02/25 13:30:00 | 2.5 | 38.5 | 2.55 | 0 | 220 | 568 | 0 | 20.7573 | 23.6544 | 12.8 | 0 | 32.2 | 5249.286 | -0.34596 | 0 | 0 | 7.49 | 22.779 | 1 | 18 | 0.73928 | 18 | 3.5641
02/25 13:45:00 | 2.75 | 37.75 | 3.075 | 0 | 202 | 611.5 | 0 | 20.8695 | 23.4391 | 12.8 | 0 | 32.2 | 5054.6381 | -0.32336 | 0 | 0 | 7.174 | 23.0358 | 1 | 18 | 0.73928 | 18 | 3.5641
02/25 14:00:00 | 3 | 37 | 3.6 | 0 | 184 | 655 | 0 | 21.082 | 23.0848 | 12.8 | 0 | 32.2 | 4947.6874 | -0.26853 | 0 | 0 | 6.4973 | 23.4302 | 1 | 18 | 0.73928 | 18 | 3.5641
02/25 14:15:00 | 3 | 37 | 4.125 | 355 | 166 | 698.5 | 0 | 21.3332 | 22.6916 | 12.8 | 0 | 32.2 | 4910.1766 | -0.19786 | 0 | 0 | 5.8118 | 23.8584 | 1 | 18 | 0.73928 | 18 | 3.5641
02/25 14:30:00 | 3 | 37 | 4.65 | 350 | 148 | 742 | 0 | 21.6078 | 22.2702 | 12.8 | 0 | 32.2 | 4881.6516 | -0.11721 | 0 | 0 | 5.2845 | 24.3351 | 1 | 18 | 0.73928 | 18 | 3.5641
02/25 14:45:00 | 3 | 37 | 5.175 | 345 | 135.25 | 738.25 | 0 | 21.8413 | 21.9081 | 12.8 | 0 | 32.2 | 4859.0618 | -0.044403 | 0 | 0 | 5.0408 | 24.7105 | 1 | 18 | 0.73928 | 18 | 3.5641
02/25 15:00:00 | 3 | 37 | 5.7 | 340 | 122.5 | 734.5 | 0 | 22.0421 | 21.5926 | 12.8 | 0 | 32.2 | 4847.2308 | 0.020371 | 0 | 0 | 5.0086 | 25.0563 | 1 | 18 | 0.73928 | 18 | 3.5641
02/25 15:15:00 | 3 | 37 | 5.05 | 350 | 109.75 | 730.75 | 0 | 22.2464 | 21.2846 | 12.8 | 0 | 32.2 | 4840.1711 | 0.080522 | 0 | 0 | 5.1343 | 25.3948 | 1 | 18 | 0.73928 | 18 | 3.5641
02/25 15:30:00 | 3 | 37 | 4.4 | 0 | 97 | 727 | 0 | 22.4491 | 20.9876 | 12.8 | 0 | 32.2 | 4835.6307 | 0.13923 | 0 | 0 | 5.4016 | 25.7147 | 1 | 18 | 0.73928 | 18 | 3.5641
02/25 15:45:00 | 3 | 37 | 3.75 | 10 | 93.25 | 682.5 | 0 | 22.5769 | 20.7922 | 12.8 | 0 | 32.2 | 4838.4252 | 0.18132 | 0 | 0 | 5.6815 | 25.8818 | 1 | 18 | 0.73928 | 18 | 3.5641
02/25 16:00:00 | 3 | 37 | 3.1 | 20 | 89.5 | 638 | 0 | 22.6383 | 20.6857 | 12.8 | 0 | 32.2 | 4847.3773 | 0.2055 | 0 | 0 | 5.8758 | 25.9658 | 1 | 18 | 0.73928 | 18 | 3.5641
02/25 16:15:00 | 3 | 36.25 | 3.475 | 22.5 | 85.75 | 593.5 | 0 | 22.6337 | 20.6566 | 12.8 | 0 | 32.2 | 4854.3064 | 0.21066 | 0 | 0 | 5.9204 | 25.9474 | 1 | 18 | 0.73928 | 18 | 3.5641
02/25 16:30:00 | 3 | 35.5 | 3.85 | 25 | 82 | 549 | 0 | 22.5742 | 20.6934 | 12.8 | 0 | 32.2 | 4855.7815 | 0.19841 | 0 | 0 | 5.8163 | 25.8411 | 1 | 18 | 0.73928 | 18 | 3.5641
02/25 16:45:00 | 3 | 34.75 | 4.225 | 27.5 | 69.75 | 458 | 0 | 22.3503 | 20.9366 | 12.8 | 0 | 32.2 | 4847.0857 | 0.14292 | 0 | 0 | 5.4232 | 25.3947 | 1 | 18 | 0.73928 | 18 | 3.5641
02/25 17:00:00 | 3 | 34 | 4.6 | 30 | 57.5 | 367 | 0 | 21.9848 | 21.3687 | 12.8 | 0 | 32.2 | 4800.1777 | 0.043016 | 0 | 0 | 5.0383 | 24.7157 | 1 | 18 | 0.73928 | 18 | 3.5641
02/25 17:15:00 | 2.75 | 35.5 | 3.975 | 22.5 | 45.25 | 276 | 0 | 21.49 | 21.9635 | 12.8 | 0 | 32.2 | 4714.3911 | -0.089077 | 0 | 0 | 5.1643 | 23.8898 | 1 | 18 | 0.73928 | 18 | 3.5641
02/25 17:30:00 | 2.5 | 37 | 3.35 | 15 | 33 | 185 | 0 | 20.98 | 22.6166 | 12.8 | 0 | 32.2 | 4598.7354 | -0.24481 | 0 | 0 | 6.2439 | 22.9823 | 1 | 18 | 0.73928 | 18 | 3.5641
02/25 17:45:00 | 2.25 | 38.5 | 2.725 | 7.5 | 24.75 | 138.75 | 0 | 20.4722 | 23.2891 | 12.8 | 0 | 32.2 | 4467.5549 | -0.39942 | 0 | 0 | 8.3241 | 22.0955 | 1 | 18 | 0.73928 | 18 | 3.5641
02/25 18:00:00 | 2 | 40 | 2.1 | 0 | 16.5 | 92.5 | 0 | 19.7023 | 24.4001 | 12.8 | 0 | 32.2 | 4284.6811 | -0.61963 | 0 | 0 | 13.0553 | 20.5812 | 1 | 18 | 0.73928 | 18 | 3.5641
02/25 18:15:00 | 1.75 | 40.75 | 2.475 | 5 | 0 | 0 | 0 | 19.1985 | 25.1427 | 12.8 | 0 | 32.2 | 4164.0556 | -0.79893 | 0 | 0 | 18.4567 | 19.7422 | 1 | 18 | 0.73928 | 18 | 3.5641
02/25 18:30:00 | 1.5 | 41.5 | 2.85 | 10 | 0 | 0 | 0 | 18.7542 | 25.793 | 12.8 | 0 | 32.2 | 4015.8177 | -0.91667 | 0 | 0 | 22.7456 | 19.1689 | 1 | 18 | 0.73928 | 18 | 3.5641
02/25 18:45:00 | 1.25 | 42.25 | 3.225 | 15 | 0 | 0 | 0 | 18.4826 | 26.1808 | 12.8 | 0 | 32.2 | 3905.6102 | -1.0162 | 0 | 0 | 26.8056 | 18.721 | 1 | 18 | 0.73928 | 18 | 3.5641
02/25 19:00:00 | 1 | 43 | 3.6 | 20 | 0 | 0 | 0 | 18.286 | 26.4627 | 12.8 | 0 | 32.2 | 3845.0918 | -1.0855 | 0 | 0 | 29.8555 | 18.3633 | 1 | 18 | 0.73928 | 18 | 3.5641
02/25 19:15:00 | 1 | 44 | 3.6 | 17.5 | 0 | 0 | 0 | 18.1214 | 26.6993 | 12.8 | 0 | 32.2 | 3736.8998 | -1.1384 | 0 | 0 | 32.2957 | 18.0769 | 1 | 18 | 0.73928 | 18 | 3.5641
02/25 19:30:00 | 1 | 45 | 3.6 | 15 | 0 | 0 | 0 | 17.9828 | 26.8938 | 12.8 | 0 | 32.2 | 3631.0481 | -1.1825 | 0 | 0 | 34.3981 | 17.8389 | 1 | 18 | 0.73928 | 18 | 3.5641
02/25 19:45:00 | 1 | 46 | 3.6 | 12.5 | 0 | 0 | 0 | 17.8684 | 27.049 | 12.8 | 0 | 32.2 | 3532.9077 | -1.2194 | 0 | 0 | 36.1995 | 17.6413 | 1 | 18 | 0.73928 | 18 | 3.5641
02/25 20:00:00 | 1 | 47 | 3.6 | 10 | 0 | 0 | 0 | 17.7738 | 27.1729 | 12.8 | 0 | 32.2 | 3437.5044 | -1.2483 | 0 | 0 | 37.6415 | 17.4927 | 1 | 18 | 0.73928 | 18 | 3.5641
02/25 20:15:00 | 0.75 | 48 | 3.475 | 12.5 | 0 | 0 | 0 | 17.6885 | 27.2823 | 12.8 | 0 | 32.2 | 3390.6427 | -1.2741 | 0 | 0 | 38.9439 | 17.3518 | 1 | 18 | 0.73928 | 18 | 3.5641
02/25 20:30:00 | 0.5 | 49 | 3.35 | 15 | 0 | 0 | 0 | 17.6125 | 27.3772 | 12.8 | 0 | 32.2 | 3355.38 | -1.2969 | 0 | 0 | 40.1089 | 17.2291 | 1 | 18 | 0.73928 | 18 | 3.5641
02/25 20:45:00 | 0.25 | 50 | 3.225 | 17.5 | 0 | 0 | 0 | 17.5461 | 27.4569 | 12.8 | 0 | 32.2 | 3329.7932 | -1.317 | 0 | 0 | 41.148 | 17.1215 | 1 | 18 | 0.73928 | 18 | 3.5641
02/25 21:00:00 | 0 | 51 | 3.1 | 20 | 0 | 0 | 0 | 17.488 | 27.5232 | 12.8 | 0 | 32.2 | 3312.6788 | -1.3347 | 0 | 0 | 42.066 | 17.0271 | 1 | 18 | 0.73928 | 18 | 3.5641
02/25 21:15:00 | -0.25 | 52 | 3.225 | 20 | 0 | 0 | 0 | 17.4345 | 27.5871 | 12.8 | 0 | 32.2 | 3303.7391 | -1.3503 | 0 | 0 | 42.8838 | 16.9424 | 1 | 18 | 0.73928 | 18 | 3.5641
02/25 21:30:00 | -0.5 | 53 | 3.35 | 20 | 0 | 0 | 0 | 17.3853 | 27.6429 | 12.8 | 0 | 32.2 | 3301.7293 | -1.3646 | 0 | 0 | 43.6346 | 16.8658 | 1 | 18 | 0.73928 | 18 | 3.5641
02/25 21:45:00 | -0.75 | 54 | 3.475 | 20 | 0 | 0 | 0 | 17.3402 | 27.6908 | 12.8 | 0 | 32.2 | 3304.8777 | -1.3777 | 0 | 0 | 44.3262 | 16.7958 | 1 | 18 | 0.73928 | 18 | 3.5641
02/25 22:00:00 | -1 | 55 | 3.6 | 20 | 0 | 0 | 0 | 17.3231 | 27.689 | 12.8 | 0 | 32.2 | 3251.4806 | -1.3897 | 0 | 0 | 44.9634 | 16.7316 | 1 | 18.0846 | 0.73928 | 18.0846 | 3.5641
02/25 22:15:00 | -1 | 55 | 3.35 | 25 | 0 | 0 | 0 | 17.2926 | 27.7065 | 12.8 | 0 | 32.2 | 3251.4806 | -1.3957 | 0 | 0 | 45.2808 | 16.6943 | 1 | 18.0329 | 0.73928 | 18.0329 | 3.5641
02/25 22:30:00 | -1 | 55 | 3.1 | 30 | 0 | 0 | 0 | 17.2577 | 27.7334 | 12.8 | 0 | 32.2 | 3251.4806 | -1.4031 | 0 | 0 | 45.6786 | 16.6583 | 1 | 17.9998 | 0.73928 | 17.9998 | 3.5641
02/25 22:45:00 | -1 | 55 | 2.85 | 35 | 0 | 0 | 0 | 17.2236 | 27.7602 | 12.8 | 0 | 32.2 | 3251.4806 | -1.411 | 0 | 0 | 46.0997 | 16.6232 | 1 | 17.9618 | 0.73928 | 17.9618 | 3.5641
02/25 23:00:00 | -1 | 55 | 2.6 | 40 | 0 | 0 | 0 | 17.1897 | 27.7885 | 12.8 | 0 | 32.2 | 3251.4806 | -1.4186 | 0 | 0 | 46.5048 | 16.5901 | 1 | 17.9191 | 0.73928 | 17.9191 | 3.5641
02/25 23:15:00 | -1.25 | 56.25 | 2.6 | 42.5 | 0 | 0 | 0 | 17.1854 | 27.7642 | 12.8 | 0 | 32.2 | 3756.3814 | -1.4269 | 0 | 0 | 46.9524 | 16.549 | 1 | 18 | 0.73928 | 18 | 3.5641
02/25 23:30:00 | -1.5 | 57.5 | 2.6 | 45 | 0 | 0 | 0 | 17.1752 | 27.7503 | 12.8 | 0 | 32.2 | 3960.0904 | -1.4304 | 0 | 0 | 47.1408 | 16.5205 | 1 | 18 | 0.73928 | 18 | 3.5641
02/25 23:45:00 | -1.75 | 58.75 | 2.6 | 47.5 | 0 | 0 | 0 | 17.158 | 27.7489 | 12.8 | 0 | 32.2 | 4088.3657 | -1.4345 | 0 | 0 | 47.3597 | 16.4935 | 1 | 18 | 0.73928 | 18 | 3.5641
02/25 24:00:00 | -2 | 60 | 2.6 | 50 | 0 | 0 | 0 | 17.1399 | 27.7491 | 12.8 | 0 | 32.2 | 4207.3263 | -1.4395 | 0 | 0 | 47.6297 | 16.4654 | 1 | 18 | 0.73928 | 18 | 3.5641
02/26 00:15:00 | -2 | 60 | 2.6 | 52.5 | 0 | 0 | 0 | 17.0653 | 27.849 | 12.8 | 0 | 40 | 4286.2925 | -1.4458 | 0 | 0 | 47.9667 | 16.426 | 1 | 18 | 0.73928 | 18 | 3.5641
02/26 00:30:00 | -2 | 60 | 2.6 | 55 | 0 | 0 | 0 | 17.0159 | 27.9047 | 12.8 | 0 | 40 | 4369.5833 | -1.4599 | 0 | 0 | 48.73 | 16.3762 | 1 | 18 | 0.73928 | 18 | 3.5641
02/26 00:45:00 | -2 | 60 | 2.6 | 57.5 | 0 | 0 | 0 | 16.9897 | 27.9194 | 12.8 | 0 | 40 | 4563.5967 | -1.4704 | 0 | 0 | 49.2931 | 16.3331 | 1 | 18 | 0.73928 | 18 | 3.5641
02/26 01:00:00 | -2 | 60 | 2.6 | 60 | 0 | 0 | 0 | 16.9706 | 27.9217 | 12.8 | 0 | 40 | 4740.1293 | -1.4769 | 0 | 0 | 49.6473 | 16.3007 | 1 | 18 | 0.73928 | 18 | 3.5641
02/26 01:15:00 | -2 | 60 | 2.6 | 62.5 | 0 | 0 | 0 | 16.954 | 27.9196 | 12.8 | 0 | 40 | 4862.1043 | -1.482 | 0 | 0 | 49.9211 | 16.2746 | 1 | 18 | 0.73928 | 18 | 3.5641
02/26 01:30:00 | -2 | 60 | 2.6 | 65 | 0 | 0 | 0 | 16.94 | 27.9129 | 12.8 | 0 | 40 | 4959.418 | -1.4863 | 0 | 0 | 50.1555 | 16.2528 | 1 | 18 | 0.73928 | 18 | 3.5641
02/26 01:45:00 | -2 | 60 | 2.6 | 67.5 | 0 | 0 | 0 | 16.9282 | 27.9023 | 12.8 | 0 | 40 | 5046.0676 | -1.49 | 0 | 0 | 50.3554 | 16.2342 | 1 | 18 | 0.73928 | 18 | 3.5641
02/26 02:00:00 | -2 | 60 | 2.6 | 70 | 0 | 0 | 0 | 16.9183 | 27.8885 | 12.8 | 0 | 40 | 5123.1622 | -1.4931 | 0 | 0 | 50.5246 | 16.2186 | 1 | 18 | 0.73928 | 18 | 3.5641
02/26 02:15:00 | -2.25 | 60 | 2.6 | 70 | 0 | 0 | 0 | 16.9052 | 27.872 | 12.8 | 0 | 40 | 5243.6489 | -1.4968 | 0 | 0 | 50.7238 | 16.1955 | 1 | 18 | 0.73928 | 18 | 3.5641
02/26 02:30:00 | -2.5 | 60 | 2.6 | 70 | 0 | 0 | 0 | 16.8901 | 27.8582 | 12.8 | 0 | 40 | 5356.0247 | -1.5009 | 0 | 0 | 50.9507 | 16.1712 | 1 | 18 | 0.73928 | 18 | 3.5641
02/26 02:45:00 | -2.75 | 60 | 2.6 | 70 | 0 | 0 | 0 | 16.8745 | 27.8447 | 12.8 | 0 | 40 | 5467.6416 | -1.5054 | 0 | 0 | 51.1961 | 16.146 | 1 | 18 | 0.73928 | 18 | 3.5641
02/26 03:00:00 | -3 | 60 | 2.6 | 70 | 0 | 0 | 0 | 16.8586 | 27.8308 | 12.8 | 0 | 40 | 5579.3876 | -1.5101 | 0 | 0 | 51.4482 | 16.1203 | 1 | 18 | 0.73928 | 18 | 3.5641
02/26 03:15:00 | -3 | 60 | 2.475 | 65 | 0 | 0 | 0 | 16.8484 | 27.8158 | 12.8 | 0 | 40 | 5637.3667 | -1.5137 | 0 | 0 | 51.6472 | 16.1044 | 1 | 18 | 0.73928 | 18 | 3.5641
02/26 03:30:00 | -3 | 60 | 2.35 | 60 | 0 | 0 | 0 | 16.8418 | 27.7952 | 12.8 | 0 | 40 | 5694.5454 | -1.5164 | 0 | 0 | 51.7913 | 16.0917 | 1 | 18 | 0.73928 | 18 | 3.5641
02/26 03:45:00 | -3 | 60 | 2.225 | 55 | 0 | 0 | 0 | 16.8371 | 27.7722 | 12.8 | 0 | 40 | 5743.4416 | -1.5183 | 0 | 0 | 51.8948 | 16.082 | 1 | 18 | 0.73928 | 18 | 3.5641
02/26 04:00:00 | -3 | 60 | 2.1 | 50 | 0 | 0 | 0 | 16.8334 | 27.7483 | 12.8 | 0 | 40 | 5784.3135 | -1.5198 | 0 | 0 | 51.9765 | 16.0741 | 1 | 18 | 0.73928 | 18 | 3.5641
02/26 04:15:00 | -3.25 | 62.75 | 2.35 | 42.5 | 0 | 0 | 0 | 16.8225 | 27.7354 | 12.8 | 0 | 40 | 5873.5357 | -1.5221 | 0 | 0 | 52.1008 | 16.057 | 1 | 18 | 0.73928 | 18 | 3.5641
02/26 04:30:00 | -3.5 | 65.5 | 2.6 | 35 | 0 | 0 | 0 | 16.8068 | 27.7302 | 12.8 | 0 | 40 | 5959.2895 | -1.5256 | 0 | 0 | 52.2945 | 16.0359 | 1 | 18 | 0.73928 | 18 | 3.5641
02/26 04:45:00 | -3.75 | 68.25 | 2.85 | 27.5 | 0 | 0 | 0 | 16.7892 | 27.7279 | 12.8 | 0 | 40 | 6054.0674 | -1.5301 | 0 | 0 | 52.5359 | 16.0119 | 1 | 18 | 0.73928 | 18 | 3.5641
02/26 05:00:00 | -4 | 71 | 3.1 | 20 | 0 | 0 | 0 | 16.7705 | 27.7268 | 12.8 | 0 | 40 | 6156.9249 | -1.5349 | 0 | 0 | 52.8007 | 15.9858 | 1 | 18 | 0.73928 | 18 | 3.5641
02/26 05:15:00 | -3.75 | 68.25 | 2.85 | 22.5 | 0 | 0 | 0 | 16.7657 | 27.7099 | 12.8 | 0 | 40 | 6158.0457 | -1.5378 | 0 | 0 | 52.9591 | 15.9806 | 1 | 18 | 0.73928 | 18 | 3.5641
02/26 05:30:00 | -3.5 | 65.5 | 2.6 | 25 | 0 | 0 | 0 | 16.7699 | 27.6781 | 12.8 | 0 | 40 | 6161.2171 | -1.5383 | 0 | 0 | 52.9844 | 15.983 | 1 | 18 | 0.73928 | 18 | 3.5641
02/26 05:45:00 | -3.25 | 62.75 | 2.35 | 27.5 | 0 | 0 | 0 | 16.7777 | 27.6404 | 12.8 | 0 | 40 | 6145.7008 | -1.5371 | 0 | 0 | 52.9166 | 15.9916 | 1 | 18 | 0.73928 | 18 | 3.5641
02/26 06:00:00 | -3 | 60 | 2.1 | 30 | 0 | 0 | 0 | 16.7878 | 27.5998 | 12.8 | 0 | 40 | 6112.7213 | -1.535 | 0 | 0 | 52.8016 | 16.0044 | 1 | 18 | 0.73928 | 18 | 3.5641
02/26 06:15:00 | -3.25 | 61.25 | 2.225 | 27.5 | 0 | 0 | 0 | 16.5722 | 27.1711 | 12.8 | 0 | 40 | 9130.5582 | -1.6789 | 0 | 0 | 60.619 | 16.0004 | 0.9363 | 18 | 0.3733 | 18 | 1.7453
02/26 06:30:00 | -3.5 | 62.5 | 2.35 | 25 | 0 | 0 | 0 | 16.4116 | 26.5433 | 12.8 | 0 | 40 | 9523.8663 | -1.723 | 0 | 0 | 62.9818 | 15.8695 | 0.9363 | 18 | 0.3733 | 18 | 1.7453
02/26 06:45:00 | -3.75 | 63.75 | 2.475 | 22.5 | 0 | 0 | 0 | 16.3375 | 25.968 | 12.8 | 0 | 40 | 9770.1545 | -1.7563 | 0 | 0 | 64.7423 | 15.7811 | 0.9363 | 18 | 0.3733 | 18 | 1.7453
02/26 07:00:00 | -4 | 65 | 2.6 | 20 | 0 | 0 | 0 | 16.2868 | 25.4718 | 12.8 | 0 | 40 | 9996.8928 | -1.7763 | 0 | 0 | 65.7888 | 15.7071 | 0.9363 | 18.0001 | 0.3733 | 18.0001 | 1.7453
02/26 07:15:00 | -4 | 66.5 | 2.475 | 27.5 | 0 | 0 | 0 | 18.8778 | 21.2097 | 21.1 | 0 | 23.9 | 27920.0125 | -1.7904 | 0 | 0 | 66.5236 | 15.6564 | 0.9363 | 32.215 | 0.3733 | 18 | 1.7453
02/26 07:30:00 | -4 | 68 | 2.35 | 35 | 0 | 0 | 0 | 20.5237 | 18.739 | 21.1 | 0 | 23.9 | 26875.5785 | -1.3486 | 0 | 0 | 42.7945 | 16.8251 | 0.9363 | 32.2164 | 0.3733 | 18 | 1.7453
02/26 07:45:00 | -4 | 69.5 | 2.225 | 42.5 | 35.25 | 78.25 | 0 | 21.0352 | 17.856 | 21.1 | 0 | 23.9 | 23969.1722 | -1.0425 | 0 | 0 | 27.942 | 17.8061 | 0.9363 | 30.0757 | 0.3733 | 18 | 1.7453
02/26 08:00:00 | -4 | 71 | 2.1 | 50 | 70.5 | 156.5 | 0 | 21.0946 | 17.5779 | 21.1 | 0 | 23.9 | 21222.439 | -0.92799 | 0 | 0 | 23.1879 | 18.3053 | 0.9363 | 28.5754 | 0.3733 | 18 | 1.7453
02/26 08:15:00 | -3.75 | 69.5 | 2.1 | 55 | 105.75 | 234.75 | 11 | 21.0999 | 17.9869 | 21.1 | 1 | 23.9 | 19111.6568 | -0.82272 | 19.2769 | 3.0896 | 19.2769 | 19.2516 | 0.9363 | 22.3742 | 0.73928 | 18 | 2.9263
02/26 08:30:00 | -3.5 | 68 | 2.1 | 60 | 141 | 313 | 11 | 21.1003 | 18.1775 | 21.1 | 1 | 23.9 | 15030.6046 | -0.76625 | 17.3692 | 0.022494 | 17.3692 | 19.7578 | 0.9363 | 21.7205 | 0.73928 | 18 | 2.9263
02/26 08:45:00 | -3.25 | 66.5 | 2.1 | 65 | 157.5 | 279.5 | 11 | 21.1003 | 18.4647 | 21.1 | 1 | 23.9 | 12715.0883 | -0.72815 | 16.1593 | 1.8495 | 16.1593 | 20.1066 | 0.9363 | 21.2692 | 0.73928 | 18 | 2.9263
02/26 09:00:00 | -3 | 65 | 2.1 | 70 | 174 | 246 | 11 | 21.1004 | 18.7426 | 21.1 | 1 | 23.9 | 11097.8295 | -0.6992 | 15.2813 | 5.0084 | 15.2813 | 20.3633 | 0.9363 | 20.9401 | 0.73928 | 18 | 2.9263
02/26 09:15:00 | -2.75 | 63.75 | 2.35 | 72.5 | 190.5 | 212.5 | 11 | 21.1003 | 18.9529 | 21.1 | 1 | 23.9 | 8728.7315 | -0.66427 | 14.2703 | 10.5556 | 14.2703 | 20.6754 | 0.9363 | 20.062 | 0.73928 | 18 | 2.9263
02/26 09:30:00 | -2.5 | 62.5 | 2.6 | 75 | 207 | 179 | 11 | 21.1003 | 19.1509 | 21.1 | 1 | 23.9 | 7612.67 | -0.63863 | 13.5618 | 15.6613 | 13.5618 | 20.9041 | 0.9363 | 19.7988 | 0.73928 | 18 | 2.9263
02/26 09:45:00 | -2.25 | 61.25 | 2.85 | 77.5 | 230.25 | 175.25 | 11 | 21.1002 | 19.344 | 21.1 | 1 | 23.9 | 6460.6278 | -0.61497 | 12.9334 | 21.0298 | 12.9334 | 21.1144 | 0.9363 | 19.5455 | 0.73928 | 18 | 2.9263
02/26 10:00:00 | -2 | 60 | 3.1 | 80 | 253.5 | 171.5 | 11 | 21.1002 | 19.5231 | 21.1 | 1 | 23.9 | 5377.1321 | -0.5932 | 12.3765 | 26.448 | 12.3765 | 21.307 | 0.9363 | 19.3142 | 0.73928 | 18 | 2.9263
02/26 10:15:00 | -1.6 | 58 | 3.1 | 75 | 276.75 | 167.75 | 11 | 21.1002 | 19.6812 | 21.1 | 1 | 23.9 | 4147.9324 | -0.56959 | 11.7959 | 32.7567 | 11.7959 | 21.518 | 0.9363 | 19.0503 | 0.73928 | 17.9517 | 2.9263
02/26 10:30:00 | -1.2 | 56 | 3.1 | 70 | 300 | 164 | 11 | 21.1001 | 19.835 | 21.1 | 1 | 23.9 | 3643.7106 | -0.54739 | 11.2721 | 39.0272 | 11.2721 | 21.6992 | 0.9363 | 18.8234 | 0.73928 | 18 | 2.9263
02/26 10:45:00 | -0.8 | 54 | 3.1 | 65 | 295.75 | 200 | 11 | 21.1001 | 19.9801 | 21.1 | 1 | 23.9 | 3354.9741 | -0.53034 | 10.8842 | 44.0234 | 10.8842 | 21.8486 | 0.9363 | 18.6326 | 0.73928 | 18 | 2.9263
02/26 11:00:00 | -0.4 | 52 | 3.1 | 60 | 291.5 | 236 | 11 | 21.1001 | 20.1141 | 21.1 | 1 | 23.9 | 3102.884 | -0.51472 | 10.5398 | 48.712 | 10.5398 | 21.9851 | 0.9363 | 18.458 | 0.73928 | 18 | 2.9263
02/26 11:15:00 | -0.05 | 50.75 | 3.1 | 52.5 | 287.25 | 272 | 8.8 | 21.1001 | 20.1559 | 21.1 | 1 | 23.9 | 2596.4451 | -0.50126 | 10.2517 | 52.8174 | 10.2517 | 22.1018 | 0.9363 | 18.2544 | 0.68111 | 17.9625 | 2.7295
02/26 11:30:00 | 0.3 | 49.5 | 3.1 | 45 | 283 | 308 | 8.8 | 21.1 | 20.225 | 21.1 | 1 | 23.9 | 2457.268 | -0.48897 | 9.9953 | 56.6088 | 9.9953 | 22.2129 | 0.9363 | 18.0998 | 0.68111 | 18 | 2.7295
02/26 11:45:00 | 0.65 | 48.25 | 3.1 | 37.5 | 282.5 | 328.5 | 8.8 | 21.1146 | 20.2763 | 21.1 | 1 | 23.9 | 2406.8222 | -0.47705 | 9.753 | 60.3148 | 9.753 | 22.319 | 0.9363 | 18 | 0.68111 | 18 | 2.7295
02/26 12:00:00 | 1 | 47 | 3.1 | 30 | 282 | 349 | 8.8 | 21.1688 | 20.2505 | 21.1 | 1 | 23.9 | 2430.5732 | -0.46264 | 9.4681 | 64.8203 | 9.4681 | 22.4311 | 0.9363 | 18 | 0.68111 | 18 | 2.7295
02/26 12:15:00 | 1.1 | 46.5 | 3.175 | 35 | 281.5 | 369.5 | 4.4 | 21.3122 | 19.9034 | 21.1 | 1 | 23.9 | 1896.435 | -0.44968 | 9.2196 | 68.8842 | 9.2196 | 22.4862 | 0.9363 | 17.9141 | 0.5272 | 17.9128 | 2.2817
02/26 12:30:00 | 1.2 | 46 | 3.25 | 40 | 281 | 390 | 4.4 | 21.4936 | 19.5649 | 21.1 | 1 | 23.9 | 1873.0887 | -0.4083 | 8.4744 | 81.8089 | 8.4744 | 22.7116 | 0.9363 | 18.0011 | 0.5272 | 18 | 2.2817
02/26 12:45:00 | 1.3 | 45.5 | 3.325 | 45 | 278.75 | 389.5 | 4.4 | 21.6643 | 19.2696 | 21.1 | 1 | 23.9 | 1896.9307 | -0.35881 | 7.6794 | 96.8215 | 7.6794 | 22.9648 | 0.9363 | 18 | 0.5272 | 18 | 2.2817
02/26 13:00:00 | 1.4 | 45 | 3.4 | 50 | 276.5 | 389 | 4.4 | 21.8347 | 18.9353 | 21.1 | 1 | 23.9 | 1925.8555 | -0.30853 | 6.9784 | 111.1082 | 6.9784 | 23.2355 | 0.9363 | 18 | 0.5272 | 18 | 2.2817
02/26 13:15:00 | 1.55 | 44.75 | 3.45 | 55 | 274.25 | 388.5 | 8.8 | 21.8569 | 19.0271 | 21.1 | 1 | 23.9 | 2620.6556 | -0.2469 | 6.2652 | 126.6531 | 6.2652 | 23.6114 | 0.9363 | 18 | 0.68111 | 18 | 2.7295
02/26 13:30:00 | 1.7 | 44.5 | 3.5 | 60 | 272 | 388 | 8.8 | 22.0042 | 18.9029 | 21.1 | 1 | 23.9 | 2654.3781 | -0.2128 | 5.9393 | 134.0948 | 5.9393 | 23.8898 | 0.9363 | 18 | 0.68111 | 18 | 2.7295
02/26 13:45:00 | 1.85 | 44.25 | 3.55 | 65 | 263 | 384.5 | 8.8 | 22.1749 | 18.7903 | 21.1 | 1 | 23.9 | 2673.7701 | -0.16316 | 5.5517 | 143.2214 | 5.5517 | 24.1712 | 0.9363 | 18 | 0.68111 | 18 | 2.7295
02/26 14:00:00 | 2 | 44 | 3.6 | 70 | 254 | 381 | 8.8 | 22.3362 | 18.6989 | 21.1 | 1 | 23.9 | 2698.1709 | -0.11131 | 5.2566 | 150.3715 | 5.2566 | 24.4436 | 0.9363 | 18 | 0.68111 | 18 | 2.7295
02/26 14:15:00 | 2.25 | 44.25 | 3.35 | 70 | 245 | 377.5 | 11 | 22.4395 | 18.7958 | 21.1 | 1 | 23.9 | 3059.7836 | -0.05345 | 5.0591 | 155.2535 | 5.0591 | 24.7794 | 0.9363 | 18.0375 | 0.73928 | 18.0375 | 2.9263
02/26 14:30:00 | 2.5 | 44.5 | 3.1 | 70 | 236 | 374 | 11 | 22.5627 | 18.8443 | 21.1 | 1 | 23.9 | 3146.1092 | -0.009266 | 5.0018 | 156.6865 | 5.0018 | 25.0492 | 0.9363 | 18 | 0.73928 | 18 | 2.9263
02/26 14:45:00 | 2.75 | 44.75 | 2.85 | 70 | 217.75 | 386 | 11 | 22.7227 | 18.8498 | 21.1 | 1 | 23.9 | 3198.8305 | 0.037995 | 5.0299 | 155.9836 | 5.0299 | 25.3251 | 0.9363 | 18 | 0.73928 | 18 | 2.9263
02/26 15:00:00 | 3 | 45 | 2.6 | 70 | 199.5 | 398 | 11 | 22.8948 | 18.8729 | 21.1 | 1 | 23.9 | 3249.4941 | 0.090909 | 5.1711 | 152.4751 | 5.1711 | 25.6101 | 0.9363 | 18 | 0.73928 | 18 | 2.9263
02/26 15:15:00 | 3 | 45 | 2.6 | 67.5 | 181.25 | 410 | 11 | 23.0684 | 18.8763 | 21.1 | 1 | 23.9 | 3278.1149 | 0.15651 | 5.5076 | 144.2791 | 5.5076 | 25.9925 | 0.9363 | 18 | 0.73928 | 18 | 2.9263
02/26 15:30:00 | 3 | 45 | 2.6 | 65 | 163 | 422 | 11 | 23.2426 | 18.8644 | 21.1 | 1 | 23.9 | 3355.2835 | 0.21312 | 5.9421 | 134.0308 | 5.9421 | 26.2928 | 0.9363 | 18 | 0.73928 | 18 | 2.9263
02/26 15:45:00 | 3 | 45 | 2.6 | 62.5 | 147.75 | 395.75 | 11 | 23.3399 | 18.9337 | 21.1 | 1 | 23.9 | 3442.2623 | 0.25073 | 6.3049 | 125.7611 | 6.3049 | 26.4238 | 0.9363 | 18 | 0.73928 | 18 | 2.9263
02/26 16:00:00 | 3 | 45 | 2.6 | 60 | 132.5 | 369.5 | 11 | 23.3716 | 19.0629 | 21.1 | 1 | 23.9 | 3536.8043 | 0.26956 | 6.5089 | 121.2275 | 6.5089 | 26.4731 | 0.9363 | 18 | 0.73928 | 18 | 2.9263
02/26 16:15:00 | 3 | 45 | 2.6 | 60 | 117.25 | 343.25 | 11 | 23.2853 | 19.3189 | 21.1 | 1 | 23.9 | 3821.806 | 0.26881 | 6.5005 | 121.4126 | 6.5005 | 26.421 | 0.9363 | 18 | 0.73928 | 18 | 2.9263
02/26 16:30:00 | 3 | 45 | 2.6 | 60 | 102 | 317 | 11 | 23.1937 | 19.5617 | 21.1 | 1 | 23.9 | 3999.0843 | 0.24464 | 6.2421 | 127.174 | 6.2421 | 26.2917 | 0.9363 | 18 | 0.73928 | 18 | 2.9263
02/26 16:45:00 | 3 | 45 | 2.6 | 60 | 84.75 | 284.5 | 11 | 23.0789 | 19.8193 | 21.1 | 1 | 23.9 | 4137.3585 | 0.20887 | 5.9048 | 134.895 | 5.9048 | 26.0664 | 0.9363 | 18 | 0.73928 | 18 | 2.9263
02/26 17:00:00 | 3 | 45 | 2.6 | 60 | 67.5 | 252 | 11 | 22.9182 | 20.1225 | 21.1 | 1 | 23.9 | 4287.325 | 0.16167 | 5.5417 | 143.4616 | 5.5417 | 25.765 | 0.9363 | 18 | 0.73928 | 18 | 2.9263
02/26 17:15:00 | 2.75 | 44.75 | 2.475 | 57.5 | 50.25 | 219.5 | 11 | 22.7139 | 20.4388 | 21.1 | 1 | 23.9 | 4420.56 | 0.10075 | 5.2102 | 151.5118 | 5.2102 | 25.3921 | 0.9363 | 18 | 0.73928 | 18 | 2.9263
02/26 17:30:00 | 2.5 | 44.5 | 2.35 | 55 | 33 | 187 | 11 | 22.4766 | 20.769 | 21.1 | 1 | 23.9 | 4549.975 | 0.028014 | 5.0162 | 156.3244 | 5.0162 | 24.9629 | 0.9363 | 18 | 0.73928 | 18 | 2.9263
02/26 17:45:00 | 2.25 | 44.25 | 2.225 | 52.5 | 24.75 | 140.25 | 11 | 22.1697 | 21.1655 | 21.1 | 1 | 23.9 | 4617.0981 | -0.069866 | 5.1011 | 154.2106 | 5.1011 | 24.3438 | 0.9363 | 18 | 0.73928 | 18 | 2.9263
02/26 18:00:00 | 2 | 44 | 2.1 | 50 | 16.5 | 93.5 | 11 | 21.4646 | 22.0703 | 21.1 | 1 | 23.9 | 4651.6947 | -0.25924 | 6.3952 | 123.7442 | 6.3952 | 22.9818 | 0.9363 | 18 | 0.73928 | 18 | 2.9263
02/26 18:15:00 | 1.75 | 44.75 | 2.225 | 50 | 0 | 0 | 5.5 | 20.6791 | 23.7022 | 12.8 | 1 | 40 | 5962.5388 | -0.45411 | 9.3036 | 67.4961 | 9.3036 | 21.9988 | 0.9363 | 18 | 0.73928 | 18 | 3.5641
02/26 18:30:00 | 1.5 | 45.5 | 2.35 | 50 | 0 | 0 | 5.5 | 20.243 | 24.615 | 12.8 | 1 | 40 | 5705.3719 | -0.62679 | 13.2442 | 18.276 | 13.2442 | 21.2618 | 0.9363 | 18 | 0.73928 | 18 | 3.5641
02/26 18:45:00 | 1.25 | 46.25 | 2.475 | 50 | 0 | 0 | 5.5 | 19.8301 | 25.6333 | 12.8 | 1 | 40 | 5401.1766 | -0.73812 | 16.4697 | 1.1015 | 16.4697 | 20.7173 | 0.9363 | 18 | 0.73928 | 18 | 3.5641
02/26 19:00:00 | 1 | 47 | 2.6 | 50 | 0 | 0 | 5.5 | 19.5714 | 26.3559 | 12.8 | 1 | 40 | 5190.9488 | -0.83443 | 19.6891 | 4.7085 | 19.6891 | 20.2789 | 0.9363 | 18 | 0.73928 | 18 | 3.5641
02/26 19:15:00 | 1 | 45.25 | 2.725 | 52.5 | 0 | 0 | 1.1 | 19.1872 | 26.8503 | 12.8 | 1 | 40 | 4977.6446 | -0.92718 | 23.1562 | 31.7754 | 23.1562 | 19.6953 | 0.9363 | 18 | 0.73928 | 18 | 3.5641
02/26 19:30:00 | 1 | 43.5 | 2.85 | 55 | 0 | 0 | 1.1 | 18.8394 | 27.4873 | 12.8 | 1 | 40 | 4704.6254 | -1.027 | 27.2704 | 95.0863 | 27.2704 | 19.2134 | 0.9363 | 18 | 0.73928 | 18 | 3.5641
02/26 19:45:00 | 1 | 41.75 | 2.975 | 57.5 | 0 | 0 | 1.1 | 18.6195 | 27.8997 | 12.8 | 1 | 40 | 4480.6765 | -1.1091 | 30.933 | 179.9305 | 30.933 | 18.845 | 0.9363 | 18 | 0.73928 | 18 | 3.5641
02/26 20:00:00 | 1 | 40 | 3.1 | 60 | 0 | 0 | 1.1 | 18.4641 | 28.1628 | 12.8 | 1 | 40 | 4341.6878 | -1.1665 | 33.6283 | 259.5016 | 33.6283 | 18.5595 | 0.9363 | 18 | 0.73928 | 18 | 3.5641
02/26 20:15:00 | 1 | 39 | 2.975 | 60 | 0 | 0 | 1.1 | 18.2296 | 28.5773 | 12.8 | 1 | 40 | 4197.4491 | -1.2144 | 35.9535 | 339.8222 | 35.9535 | 18.2893 | 0.9363 | 18 | 0.73928 | 18 | 3.5641
02/26 20:30:00 | 1 | 38 | 2.85 | 60 | 0 | 0 | 1.1 | 18.0557 | 28.8888 | 12.8 | 1 | 40 | 4063.9118 | -1.2692 | 38.6961 | 448.4595 | 38.6961 | 18.0463 | 0.9363 | 18 | 0.73928 | 18 | 3.5641
02/26 20:45:00 | 1 | 37 | 2.725 | 60 | 0 | 0 | 1.1 | 17.9414 | 29.0938 | 12.8 | 1 | 40 | 3902.0171 | -1.3126 | 40.9183 | 547.518 | 40.9183 | 17.8398 | 0.9363 | 18 | 0.73928 | 18 | 3.5641
02/26 21:00:00 | 1 | 36 | 2.6 | 60 | 0 | 0 | 1.1 | 17.8527 | 29.2553 | 12.8 | 1 | 40 | 3754.6304 | -1.3442 | 42.5636 | 627.2204 | 42.5636 | 17.6742 | 0.9363 | 18 | 0.73928 | 18 | 3.5641
02/26 21:15:00 | 1 | 36 | 2.6 | 62.5 | 0 | 0 | 0 | 17.71 | 29.4569 | 12.8 | 0 | 40 | 3638.8823 | -1.3784 | 0 | 0 | 44.3626 | 17.453 | 0.9363 | 18 | 0.73928 | 18 | 3.5641
02/26 21:30:00 | 1 | 36 | 2.6 | 65 | 0 | 0 | 0 | 17.5981 | 29.6194 | 12.8 | 0 | 40 | 3508.0378 | -1.4122 | 0 | 0 | 46.1614 | 17.3029 | 0.9363 | 18 | 0.73928 | 18 | 3.5641
02/26 21:45:00 | 1 | 36 | 2.6 | 67.5 | 0 | 0 | 0 | 17.5157 | 29.7334 | 12.8 | 0 | 40 | 3378.9963 | -1.4403 | 0 | 0 | 47.6704 | 17.1694 | 0.9363 | 18 | 0.73928 | 18 | 3.5641
02/26 22:00:00 | 1 | 36 | 2.6 | 70 | 0 | 0 | 0 | 17.4482 | 29.8132 | 12.8 | 0 | 40 | 3266.3001 | -1.4621 | 0 | 0 | 48.8477 | 17.0604 | 0.9363 | 18 | 0.73928 | 18 | 3.5641
02/26 22:15:00 | 0.75 | 36.75 | 2.475 | 70 | 0 | 0 | 0 | 17.3877 | 29.8739 | 12.8 | 0 | 40 | 3217.3885 | -1.4811 | 0 | 0 | 49.8746 | 16.9614 | 0.9363 | 18 | 0.73928 | 18 | 3.5641
02/26 22:30:00 | 0.5 | 37.5 | 2.35 | 70 | 0 | 0 | 0 | 17.3339 | 29.9235 | 12.8 | 0 | 40 | 3184.6034 | -1.4979 | 0 | 0 | 50.7871 | 16.8748 | 0.9363 | 18 | 0.73928 | 18 | 3.5641
02/26 22:45:00 | 0.25 | 38.25 | 2.225 | 70 | 0 | 0 | 0 | 17.2867 | 29.9617 | 12.8 | 0 | 40 | 3163.1054 | -1.5128 | 0 | 0 | 51.5977 | 16.7982 | 0.9363 | 18 | 0.73928 | 18 | 3.5641
02/26 23:00:00 | 0 | 39 | 2.1 | 70 | 0 | 0 | 0 | 17.2451 | 29.991 | 12.8 | 0 | 40 | 3150.9859 | -1.526 | 0 | 0 | 52.315 | 16.7303 | 0.9363 | 18 | 0.73928 | 18 | 3.5641
02/26 23:15:00 | 0.25 | 39.25 | 2.35 | 70 | 0 | 0 | 0 | 17.231 | 29.9731 | 12.8 | 0 | 40 | 3001.4806 | -1.5361 | 0 | 0 | 52.8636 | 16.6853 | 0.9363 | 18.0624 | 0.73928 | 18.0624 | 3.5641
02/26 23:30:00 | 0.5 | 39.5 | 2.6 | 70 | 0 | 0 | 0 | 17.2002 | 29.985 | 12.8 | 0 | 40 | 2951.4806 | -1.5408 | 0 | 0 | 53.1223 | 16.6585 | 0.9363 | 18.0032 | 0.73928 | 18.0032 | 3.5641
02/26 23:45:00 | 0.75 | 39.75 | 2.85 | 70 | 0 | 0 | 0 | 17.1631 | 30.008 | 12.8 | 0 | 40 | 2901.4806 | -1.5477 | 0 | 0 | 53.4982 | 16.6312 | 0.9363 | 17.962 | 0.73928 | 17.962 | 3.5641
02/26 24:00:00 | 1 | 40 | 3.1 | 70 | 0 | 0 | 0 | 17.1266 | 30.0288 | 12.8 | 0 | 40 | 2851.4806 | -1.5554 | 0 | 0 | 53.915 | 16.6044 | 0.9363 | 17.9162 | 0.73928 | 17.9162 | 3.5641
02/27 00:15:00 | 0.75 | 40.75 | 2.7 | 70 | 0 | 0 | 0 | 17.1259 | 29.9873 | 12.8 | 0 | 40 | 3399.7676 | -1.5643 | 0 | 0 | 54.4002 | 16.5648 | 0.9363 | 18 | 0.73928 | 18 | 3.5641
02/27 00:30:00 | 0.5 | 41.5 | 2.3 | 70 | 0 | 0 | 0 | 17.1219 | 29.9558 | 12.8 | 0 | 40 | 3633.7117 | -1.5671 | 0 | 0 | 54.5526 | 16.5404 | 0.9363 | 18 | 0.73928 | 18 | 3.5641
02/27 00:45:00 | 0.25 | 42.25 | 1.9 | 70 | 0 | 0 | 0 | 17.1119 | 29.9388 | 12.8 | 0 | 40 | 3773.0016 | -1.5699 | 0 | 0 | 54.7073 | 16.5194 | 0.9363 | 18 | 0.73928 | 18 | 3.5641
02/27 01:00:00 | 0 | 43 | 1.5 | 70 | 0 | 0 | 0 | 17.1017 | 29.9255 | 12.8 | 0 | 40 | 3890.123 | -1.5735 | 0 | 0 | 54.9013 | 16.4988 | 0.9363 | 18 | 0.73928 | 18 | 3.5641
02/27 01:15:00 | -0.25 | 44.75 | 1.65 | 65 | 0 | 0 | 0 | 17.0872 | 29.9178 | 12.8 | 0 | 40 | 4013.5092 | -1.5774 | 0 | 0 | 55.1141 | 16.4747 | 0.9363 | 18 | 0.73928 | 18 | 3.5641
02/27 01:30:00 | -0.5 | 46.5 | 1.8 | 60 | 0 | 0 | 0 | 17.07 | 29.9143 | 12.8 | 0 | 40 | 4132.9405 | -1.582 | 0 | 0 | 55.367 | 16.449 | 0.9363 | 18 | 0.73928 | 18 | 3.5641
02/27 01:45:00 | -0.75 | 48.25 | 1.95 | 55 | 0 | 0 | 0 | 17.0517 | 29.9127 | 12.8 | 0 | 40 | 4253.4396 | -1.5872 | 0 | 0 | 55.6476 | 16.4216 | 0.9363 | 18 | 0.73928 | 18 | 3.5641
02/27 02:00:00 | -1 | 50 | 2.1 | 50 | 0 | 0 | 0 | 17.0329 | 29.9115 | 12.8 | 0 | 40 | 4376.5562 | -1.5926 | 0 | 0 | 55.941 | 16.3932 | 0.9363 | 18 | 0.73928 | 18 | 3.5641
02/27 02:15:00 | -1 | 50 | 2.1 | 52.5 | 0 | 0 | 0 | 17.0194 | 29.9006 | 12.8 | 0 | 40 | 4447.6687 | -1.5971 | 0 | 0 | 56.1858 | 16.3742 | 0.9363 | 18 | 0.73928 | 18 | 3.5641
02/27 02:30:00 | -1 | 50 | 2.1 | 55 | 0 | 0 | 0 | 17.0093 | 29.8831 | 12.8 | 0 | 40 | 4518.9887 | -1.6006 | 0 | 0 | 56.3782 | 16.3579 | 0.9363 | 18 | 0.73928 | 18 | 3.5641
02/27 02:45:00 | -1 | 50 | 2.1 | 57.5 | 0 | 0 | 0 | 17.0008 | 29.8628 | 12.8 | 0 | 40 | 4582.7818 | -1.6035 | 0 | 0 | 56.5333 | 16.3441 | 0.9363 | 18 | 0.73928 | 18 | 3.5641
02/27 03:00:00 | -1 | 50 | 2.1 | 60 | 0 | 0 | 0 | 16.9932 | 29.8407 | 12.8 | 0 | 40 | 4639.6068 | -1.6059 | 0 | 0 | 56.6684 | 16.3321 | 0.9363 | 18 | 0.73928 | 18 | 3.5641
02/27 03:15:00 | -1.25 | 50 | 2.1 | 52.5 | 0 | 0 | 0 | 16.9821 | 29.8166 | 12.8 | 0 | 40 | 4744.8892 | -1.6091 | 0 | 0 | 56.8422 | 16.3123 | 0.9363 | 18 | 0.73928 | 18 | 3.5641
02/27 03:30:00 | -1.5 | 50 | 2.1 | 45 | 0 | 0 | 0 | 16.9689 | 29.7959 | 12.8 | 0 | 40 | 4846.5094 | -1.6129 | 0 | 0 | 57.0488 | 16.2909 | 0.9363 | 18 | 0.73928 | 18 | 3.5641
02/27 03:45:00 | -1.75 | 50 | 2.1 | 37.5 | 0 | 0 | 0 | 16.9549 | 29.7762 | 12.8 | 0 | 40 | 4949.8481 | -1.6171 | 0 | 0 | 57.2775 | 16.2682 | 0.9363 | 18 | 0.73928 | 18 | 3.5641
02/27 04:00:00 | -2 | 50 | 2.1 | 30 | 0 | 0 | 0 | 16.9404 | 29.7566 | 12.8 | 0 | 40 | 5054.9004 | -1.6215 | 0 | 0 | 57.5163 | 16.2446 | 0.9363 | 18 | 0.73928 | 18 | 3.5641
02/27 04:15:00 | -2 | 49 | 2.225 | 27.5 | 0 | 0 | 0 | 16.9286 | 29.745 | 12.8 | 0 | 40 | 5107.445 | -1.6251 | 0 | 0 | 57.7106 | 16.2289 | 0.9363 | 18 | 0.73928 | 18 | 3.5641
02/27 04:30:00 | -2 | 48 | 2.35 | 25 | 0 | 0 | 0 | 16.9186 | 29.7283 | 12.8 | 0 | 40 | 5160.1787 | -1.6282 | 0 | 0 | 57.8792 | 16.2146 | 0.9363 | 18 | 0.73928 | 18 | 3.5641
02/27 04:45:00 | -2 | 47 | 2.475 | 22.5 | 0 | 0 | 0 | 16.9093 | 29.7085 | 12.8 | 0 | 40 | 5210.2673 | -1.631 | 0 | 0 | 58.0293 | 16.2016 | 0.9363 | 18 | 0.73928 | 18 | 3.5641
02/27 05:00:00 | -2 | 46 | 2.6 | 20 | 0 | 0 | 0 | 16.9005 | 29.6859 | 12.8 | 0 | 40 | 5257.9254 | -1.6336 | 0 | 0 | 58.1691 | 16.1895 | 0.9363 | 18 | 0.73928 | 18 | 3.5641
02/27 05:15:00 | -2.25 | 47 | 2.475 | 17.5 | 0 | 0 | 0 | 16.8906 | 29.6606 | 12.8 | 0 | 40 | 5356.7519 | -1.6368 | 0 | 0 | 58.3446 | 16.1708 | 0.9363 | 18 | 0.73928 | 18 | 3.5641
02/27 05:30:00 | -2.5 | 48 | 2.35 | 15 | 0 | 0 | 0 | 16.8799 | 29.638 | 12.8 | 0 | 40 | 5453.8959 | -1.6402 | 0 | 0 | 58.5304 | 16.1516 | 0.9363 | 18 | 0.73928 | 18 | 3.5641
02/27 05:45:00 | -2.75 | 49 | 2.225 | 12.5 | 0 | 0 | 0 | 16.869 | 29.6166 | 12.8 | 0 | 40 | 5550.0331 | -1.6438 | 0 | 0 | 58.7236 | 16.1318 | 0.9363 | 18 | 0.73928 | 18 | 3.5641
02/27 06:00:00 | -3 | 50 | 2.1 | 10 | 0 | 0 | 0 | 16.8579 | 29.5967 | 12.8 | 0 | 40 | 5645.2989 | -1.6474 | 0 | 0 | 58.9201 | 16.1118 | 0.9363 | 18 | 0.73928 | 18 | 3.5641
02/27 06:15:00 | -3 | 50 | 2.1 | 15 | 0 | 0 | 0 | 16.6483 | 28.8965 | 12.8 | 0 | 40 | 8819.4147 | -1.6717 | 0 | 0 | 60.2312 | 16.0997 | 0.9272 | 18 | 0.3733 | 18 | 1.7453
02/27 06:30:00 | -3 | 50 | 2.1 | 20 | 0 | 0 | 0 | 16.4947 | 27.9557 | 12.8 | 0 | 40 | 9078.022 | -1.7161 | 0 | 0 | 62.6098 | 15.9741 | 0.9272 | 18 | 0.3733 | 18 | 1.7453
02/27 06:45:00 | -3 | 50 | 2.1 | 25 | 0 | 0 | 0 | 16.4278 | 27.1335 | 12.8 | 0 | 40 | 9202.9043 | -1.7491 | 0 | 0 | 64.3633 | 15.8946 | 0.9272 | 18.0001 | 0.3733 | 18.0001 | 1.7453
02/27 07:00:00 | -3 | 50 | 2.1 | 30 | 0 | 0 | 0 | 16.3865 | 26.4299 | 12.8 | 0 | 40 | 9311.9803 | -1.7682 | 0 | 0 | 65.367 | 15.8318 | 0.9272 | 18.0001 | 0.3733 | 18.0001 | 1.7453
02/27 07:15:00 | -2.75 | 49 | 2.1 | 32.5 | 0 | 0 | 0 | 18.9866 | 21.8382 | 21.1 | 0 | 23.9 | 27115.7894 | -1.7808 | 0 | 0 | 66.0245 | 15.7933 | 0.9272 | 32.2133 | 0.3733 | 18 | 1.7453
02/27 07:30:00 | -2.5 | 48 | 2.1 | 35 | 0 | 0 | 0 | 20.6347 | 19.1259 | 21.1 | 0 | 23.9 | 25920.9013 | -1.3349 | 0 | 0 | 42.0743 | 16.9773 | 0.9272 | 32.1396 | 0.3733 | 18 | 1.7453
02/27 07:45:00 | -2.25 | 47 | 2.1 | 37.5 | 23.25 | 140 | 0 | 21.0778 | 18.1554 | 21.1 | 0 | 23.9 | 22431.324 | -1.0288 | 0 | 0 | 27.3475 | 17.9486 | 0.9272 | 29.7523 | 0.3733 | 18 | 1.7453
02/27 08:00:00 | -2 | 46 | 2.1 | 40 | 46.5 | 280 | 0 | 21.0985 | 17.7847 | 21.1 | 0 | 23.9 | 19219.1506 | -0.92593 | 0 | 0 | 23.1072 | 18.4214 | 0.9272 | 28.2463 | 0.3733 | 18 | 1.7453
02/27 08:15:00 | -1.75 | 44.25 | 2.475 | 45 | 69.75 | 420 | 11 | 21.1002 | 17.9243 | 21.1 | 1 | 23.9 | 17074.8329 | -0.82701 | 19.4273 | 3.6409 | 19.4273 | 19.3551 | 0.9272 | 22.2384 | 0.73928 | 18 | 2.9263
02/27 08:30:00 | -1.5 | 42.5 | 2.85 | 50 | 93 | 560 | 11 | 21.1003 | 17.9041 | 21.1 | 1 | 23.9 | 12777.9437 | -0.77 | 17.4919 | 0.00074535 | 17.4919 | 19.8826 | 0.9272 | 21.5696 | 0.73928 | 18 | 2.9263
02/27 08:45:00 | -1.25 | 40.75 | 3.225 | 55 | 96.75 | 599.25 | 11 | 21.1003 | 17.9183 | 21.1 | 1 | 23.9 | 10657.1965 | -0.73255 | 16.2958 | 1.4966 | 16.2958 | 20.2352 | 0.9272 | 21.1289 | 0.73928 | 18 | 2.9263
02/27 09:00:00 | -1 | 39 | 3.6 | 60 | 100.5 | 638.5 | 11 | 21.1004 | 17.9212 | 21.1 | 1 | 23.9 | 9080.4324 | -0.7005 | 15.3199 | 4.8368 | 15.3199 | 20.5344 | 0.9272 | 20.7597 | 0.73928 | 18.0022 | 2.9593
02/27 09:15:00 | -0.5 | 36.75 | 3.85 | 62.5 | 104.25 | 677.75 | 11 | 21.1003 | 17.9197 | 21.1 | 1 | 23.9 | 6215.4759 | -0.65953 | 14.1371 | 11.4387 | 14.1371 | 20.9166 | 0.9272 | 19.8079 | 0.73928 | 17.9648 | 3.0563
02/27 09:30:00 | 0 | 34.5 | 4.1 | 65 | 108 | 717 | 11 | 21.1002 | 17.9009 | 21.1 | 1 | 23.9 | 5102.1586 | -0.62748 | 13.2626 | 18.119 | 13.2626 | 21.2148 | 0.9272 | 19.4356 | 0.73928 | 18.0264 | 3.1182
02/27 09:45:00 | 0.5 | 32.25 | 4.35 | 67.5 | 110.25 | 738.5 | 11 | 21.1002 | 17.8502 | 21.1 | 1 | 23.9 | 4746.6339 | -0.59875 | 12.5166 | 25.0266 | 12.5166 | 21.4823 | 0.9272 | 19.1007 | 0.73928 | 18.0063 | 3.1482
02/27 10:00:00 | 1 | 30 | 4.6 | 70 | 112.5 | 760 | 11 | 21.1002 | 17.7829 | 21.1 | 1 | 23.9 | 4389.7569 | -0.57044 | 11.8164 | 32.5224 | 11.8164 | 21.7304 | 0.9272 | 18.7882 | 0.73928 | 18.0042 | 3.1704
02/27 10:15:00 | 1.5 | 29.75 | 4.225 | 67.5 | 114.75 | 781.5 | 11 | 21.1001 | 17.7598 | 21.1 | 1 | 23.9 | 3969.2455 | -0.54201 | 11.1482 | 40.5902 | 11.1482 | 21.9955 | 0.9272 | 18.4365 | 0.73928 | 18.0031 | 3.1873
02/27 10:30:00 | 2 | 29.5 | 3.85 | 65 | 117 | 803 | 11 | 21.1 | 17.7594 | 21.1 | 1 | 23.9 | 3616.7777 | -0.51676 | 10.5841 | 48.0962 | 10.5841 | 22.2286 | 0.9272 | 18.1253 | 0.73928 | 18.0016 | 3.1958
02/27 10:45:00 | 2.5 | 29.25 | 3.475 | 62.5 | 118.25 | 813.5 | 11 | 21.1526 | 17.7153 | 21.1 | 1 | 23.9 | 3443.2157 | -0.49329 | 10.0846 | 55.2738 | 10.0846 | 22.4436 | 0.9272 | 18.0003 | 0.73928 | 17.999 | 3.1903
02/27 11:00:00 | 3 | 29 | 3.1 | 60 | 119.5 | 824 | 11 | 21.2618 | 17.6333 | 21.1 | 1 | 23.9 | 3387.5202 | -0.46439 | 9.5023 | 64.2716 | 9.5023 | 22.6468 | 0.9272 | 17.9995 | 0.73928 | 17.9982 | 3.1808
02/27 11:15:00 | 3.75 | 28 | 2.85 | 55 | 120.75 | 834.5 | 8.8 | 21.3906 | 17.4496 | 21.1 | 1 | 23.9 | 3066.0168 | -0.43212 | 8.8944 | 74.3884 | 8.8944 | 22.8149 | 0.9272 | 17.9662 | 0.68111 | 17.9643 | 2.9904
02/27 11:30:00 | 4.5 | 27 | 2.6 | 50 | 122 | 845 | 8.8 | 22.0567 | 16.6968 | 21.1 | 1 | 23.9 | 1129.6388 | -0.39344 | 8.2246 | 86.3895 | 8.2246 | 23.0228 | 0.9272 | 17.9992 | 0.40594 | 17.999 | 2.2729
02/27 11:45:00 | 5.25 | 26 | 2.35 | 45 | 122.25 | 850 | 8.8 | 22.5122 | 16.2575 | 21.1 | 1 | 23.9 | 995.9254 | -0.25615 | 6.3621 | 124.482 | 6.3621 | 23.5163 | 0.9272 | 17.9987 | 0.37813 | 17.9985 | 2.1284
02/27 12:00:00 | 6 | 25 | 2.1 | 40 | 122.5 | 855 | 8.8 | 23.0123 | 15.7622 | 21.1 | 1 | 23.9 | 864.8024 | -0.15476 | 5.4963 | 144.5508 | 5.4963 | 23.9176 | 0.9272 | 17.9989 | 0.34966 | 17.9977 | 1.9774
02/27 12:15:00 | 6.25 | 24.75 | 2.35 | 37.5 | 122.75 | 860 | 4.4 | 23.4289 | 15.0809 | 21.1 | 1 | 23.9 | 537.2357 | -0.053716 | 5.0597 | 155.2388 | 5.0597 | 24.2809 | 0.9272 | 18.0028 | 0.26195 | 18.0005 | 1.5441
02/27 12:30:00 | 6.5 | 24.5 | 2.6 | 35 | 123 | 865 | 4.4 | 23.8516 | 14.2829 | 21.1 | 1 | 23.9 | 495.5331 | 0.056065 | 5.0651 | 155.1058 | 5.0651 | 24.8178 | 0.9272 | 18.0047 | 0.27391 | 18.0017 | 1.4807
02/27 12:45:00 | 6.75 | 24.25 | 2.85 | 32.5 | 121.5 | 863.75 | 4.4 | 23.9008 | 13.6683 | 21.1 | 1 | 23.9 | 517.6196 | 0.1679 | 5.5843 | 142.4423 | 5.5843 | 25.3725 | 0.9272 | 18.0053 | 0.38211 | 18.005 | 1.5146
02/27 13:00:00 | 7 | 24 | 3.1 | 30 | 120 | 862.5 | 4.4 | 23.9027 | 13.1322 | 21.1 | 1 | 23.9 | 505.0074 | 0.21979 | 6.0021 | 132.6441 | 6.0021 | 25.8171 | 0.9272 | 17.9964 | 0.43643 | 17.996 | 1.4954
02/27 13:15:00 | 7.25 | 24.5 | 2.85 | 27.5 | 118.5 | 861.25 | 8.8 | 23.9031 | 13.0645 | 21.1 | 1 | 23.9 | 720.8219 | 0.27581 | 6.5799 | 119.6693 | 6.5799 | 26.3302 | 0.9272 | 18.0629 | 0.56809 | 18.0625 | 1.7988
02/27 13:30:00 | 7.5 | 25 | 2.6 | 25 | 117 | 860 | 8.8 | 23.9036 | 13.0263 | 21.1 | 1 | 23.9 | 712.3909 | 0.32576 | 7.2066 | 106.3501 | 7.2066 | 26.7749 | 0.9272 | 17.9982 | 0.63769 | 17.9978 | 1.7878
02/27 13:45:00 | 7.75 | 25.5 | 2.35 | 22.5 | 115 | 849.75 | 8.8 | 23.9038 | 12.9484 | 21.1 | 1 | 23.9 | 722.117 | 0.37264 | 7.891 | 92.7019 | 7.891 | 27.1889 | 0.9272 | 18.003 | 0.70851 | 18.0026 | 1.8005
02/27 14:00:00 | 8 | 26 | 2.1 | 20 | 113 | 839.5 | 8.8 | 23.9036 | 12.9347 | 21.1 | 1 | 23.9 | 669.7433 | 0.41794 | 8.6413 | 78.8172 | 8.6413 | 27.5903 | 0.9272 | 17.6784 | 0.73647 | 17.6782 | 1.7314
02/27 14:15:00 | 8 | 26 | 2.225 | 15 | 111 | 829.25 | 11 | 23.9036 | 13.0574 | 21.1 | 1 | 23.9 | 670.9195 | 0.46614 | 9.5365 | 63.7239 | 9.5365 | 28.012 | 0.9272 | 17.0891 | 0.73825 | 17.0888 | 1.733
02/27 14:30:00 | 8 | 26 | 2.35 | 10 | 109 | 819 | 11 | 23.9039 | 13.0978 | 21.1 | 1 | 23.9 | 624.3317 | 0.50894 | 10.4151 | 50.4688 | 10.4151 | 28.3766 | 0.9272 | 16.5885 | 0.7368 | 16.5882 | 1.6694
02/27 14:45:00 | 8 | 26 | 2.475 | 5 | 104.75 | 807.75 | 11 | 23.9041 | 13.0701 | 21.1 | 1 | 23.9 | 603.9046 | 0.54672 | 11.2564 | 39.2224 | 11.2564 | 28.7013 | 0.9272 | 16.1601 | 0.73755 | 16.1598 | 1.6408
02/27 15:00:00 | 8 | 26 | 2.6 | 0 | 100.5 | 796.5 | 11 | 23.904 | 13.0358 | 21.1 | 1 | 23.9 | 586.7355 | 0.58097 | 12.0727 | 29.6649 | 12.0727 | 28.9989 | 0.9272 | 15.7608 | 0.73772 | 15.7605 | 1.6164
02/27 15:15:00 | 8.25 | 25.75 | 2.725 | 357.5 | 96.25 | 785.25 | 11 | 23.904 | 13.0081 | 21.1 | 1 | 23.9 | 561.6381 | 0.61218 | 12.861 | 21.6995 | 12.861 | 29.2702 | 0.9272 | 15.489 | 0.73756 | 15.4888 | 1.5802
02/27 15:30:00 | 8.5 | 25.5 | 2.85 | 355 | 92 | 774 | 11 | 23.904 | 12.9376 | 21.1 | 1 | 23.9 | 551.2092 | 0.64483 | 13.7305 | 14.3547 | 13.7305 | 29.5527 | 0.9272 | 15.1208 | 0.73847 | 15.1145 | 1.5649
02/27 15:45:00 | 8.75 | 25.25 | 2.975 | 352.5 | 87 | 740.75 | 11 | 23.904 | 12.8607 | 21.1 | 1 | 23.9 | 552.5313 | 0.66032 | 14.1594 | 11.2887 | 14.1594 | 29.69 | 0.9272 | 14.9416 | 0.73877 | 14.9354 | 1.5668
02/27 16:00:00 | 9 | 25 | 3.1 | 350 | 82 | 707.5 | 11 | 23.9039 | 12.8044 | 21.1 | 1 | 23.9 | 557.5655 | 0.66878 | 14.398 | 9.7419 | 14.398 | 29.7672 | 0.9272 | 14.8404 | 0.73888 | 14.8343 | 1.5742
02/27 16:15:00 | 8.75 | 25.25 | 3.225 | 350 | 77 | 674.25 | 11 | 23.9037 | 12.8217 | 21.1 | 1 | 23.9 | 547.3955 | 0.66607 | 14.3211 | 10.2279 | 14.3211 | 29.7472 | 0.9272 | 15.0615 | 0.73854 | 15.0553 | 1.5592
02/27 16:30:00 | 8.5 | 25.5 | 3.35 | 350 | 72 | 641 | 11 | 23.9037 | 12.8478 | 21.1 | 1 | 23.9 | 564.5363 | 0.65957 | 14.1384 | 11.4297 | 14.1384 | 29.6907 | 0.9272 | 15.1485 | 0.73918 | 15.1431 | 1.5844
02/27 16:45:00 | 8.25 | 25.75 | 3.475 | 350 | 62.5 | 556.75 | 11 | 23.9056 | 12.9416 | 21.1 | 1 | 23.9 | 603.8474 | 0.61625 | 12.9668 | 20.7246 | 12.9668 | 29.3168 | 0.9272 | 15.6742 | 0.73928 | 15.6683 | 1.6407
02/27 17:00:00 | 8 | 26 | 3.6 | 350 | 53 | 472.5 | 11 | 23.9056 | 13.134 | 21.1 | 1 | 23.9 | 656.8558 | 0.5593 | 11.5504 | 35.627 | 11.5504 | 28.8177 | 0.9272 | 16.3587 | 0.73928 | 16.3586 | 1.714
02/27 17:15:00 | 7.5 | 25.75 | 3.35 | 352.5 | 43.5 | 388.25 | 11 | 23.9075 | 13.3304 | 21.1 | 1 | 23.9 | 732.6679 | 0.49335 | 10.0859 | 55.2545 | 10.0859 | 28.2343 | 0.9272 | 17.1581 | 0.73928 | 17.158 | 1.8141
02/27 17:30:00 | 7 | 25.5 | 3.1 | 355 | 34 | 304 | 11 | 23.9087 | 13.5571 | 21.1 | 1 | 23.9 | 839.1769 | 0.42156 | 8.7051 | 77.6891 | 8.7051 | 27.5941 | 0.9272 | 18.0269 | 0.73928 | 18.0269 | 1.9468
02/27 17:45:00 | 6.5 | 25.25 | 2.85 | 357.5 | 25.5 | 228 | 11 | 23.9049 | 13.8358 | 21.1 | 1 | 23.9 | 720.8302 | 0.33142 | 7.2843 | 104.7539 | 7.2843 | 26.7877 | 0.9272 | 17.9702 | 0.60017 | 17.97 | 1.7988
02/27 18:00:00 | 6 | 25 | 2.6 | 0 | 17 | 152 | 11 | 23.9025 | 14.5752 | 21.1 | 1 | 23.9 | 467.8318 | 0.14044 | 5.4087 | 146.6656 | 5.4087 | 25.0919 | 0.9272 | 17.931 | 0.31164 | 17.9255 | 1.4372
02/27 18:15:00 | 6 | 24.5 | 2.325 | 357.5 | 0 | 0 | 5.5 | 23.5232 | 14.8529 | 12.8 | 1 | 40 | 279.0422 | 0.06221 | 5.0801 | 154.7311 | 5.0801 | 24.3431 | 0.9272 | 18.0012 | 0.23418 | 18.0028 | 1.099
02/27 18:30:00 | 6 | 24 | 2.05 | 355 | 0 | 0 | 5.5 | 23.0265 | 15.3802 | 12.8 | 1 | 40 | 292.6302 | -0.047343 | 5.0464 | 155.5713 | 5.0464 | 23.785 | 0.9272 | 18 | 0.24003 | 18.0021 | 1.1264
02/27 18:45:00 | 6 | 23.5 | 1.775 | 352.5 | 0 | 0 | 5.5 | 22.6016 | 15.6662 | 12.8 | 1 | 40 | 311.376 | -0.16475 | 5.5625 | 142.9621 | 5.5625 | 23.2789 | 0.9272 | 18 | 0.24789 | 18.0025 | 1.1634
02/27 19:00:00 | 6 | 23 | 1.5 | 350 | 0 | 0 | 5.5 | 22.216 | 15.7953 | 12.8 | 1 | 40 | 332.1816 | -0.26815 | 6.4931 | 121.5761 | 6.4931 | 22.8282 | 0.9272 | 18 | 0.25636 | 18.0026 | 1.2031
02/27 19:15:00 | 6 | 23 | 1.5 | 340 | 0 | 0 | 1.1 | 21.7537 | 15.6426 | 12.8 | 1 | 40 | 197.9237 | -0.38805 | 8.1364 | 88.0371 | 8.1364 | 22.1862 | 0.9272 | 18.0011 | 0.19631 | 18.0042 | 0.91876
02/27 19:30:00 | 6 | 23 | 1.5 | 330 | 0 | 0 | 1.1 | 21.2971 | 15.3498 | 12.8 | 1 | 40 | 217.5671 | -0.5034 | 10.2968 | 52.1631 | 10.2968 | 21.6927 | 0.9272 | 18 | 0.20624 | 18.0033 | 0.96523
02/27 19:45:00 | 6 | 23 | 1.5 | 320 | 0 | 0 | 1.1 | 20.9027 | 15.1591 | 12.8 | 1 | 40 | 241.1603 | -0.61288 | 12.8791 | 21.5308 | 12.8791 | 21.2516 | 0.9272 | 18.005 | 0.2176 | 18.0038 | 1.0184
02/27 20:00:00 | 6 | 23 | 1.5 | 310 | 0 | 0 | 1.1 | 20.5511 | 14.9758 | 12.8 | 1 | 40 | 268.7485 | -0.70813 | 15.5481 | 3.8852 | 15.5481 | 20.8586 | 0.9272 | 18.0055 | 0.23021 | 18.0042 | 1.0774
02/27 20:15:00 | 5.5 | 24.5 | 1.9 | 317.5 | 0 | 0 | 1.1 | 20.0694 | 14.9766 | 12.8 | 1 | 40 | 319.2535 | -0.79934 | 18.4708 | 0.90558 | 18.4708 | 20.4485 | 0.9272 | 18.0065 | 0.25175 | 18.0049 | 1.1782
02/27 20:30:00 | 5 | 26 | 2.3 | 325 | 0 | 0 | 1.1 | 19.6404 | 15.0092 | 12.8 | 1 | 40 | 389.5285 | -0.90688 | 22.3673 | 23.5039 | 22.3673 | 20.0172 | 0.9272 | 18.0093 | 0.27908 | 18.007 | 1.3061
02/27 20:45:00 | 4.5 | 27.5 | 2.7 | 332.5 | 0 | 0 | 1.1 | 19.2985 | 15.0186 | 12.8 | 1 | 40 | 489.3904 | -1.0044 | 26.306 | 77.2078 | 26.306 | 19.6273 | 0.9272 | 18.012 | 0.31409 | 18.0089 | 1.47
02/27 21:00:00 | 4 | 29 | 3.1 | 340 | 0 | 0 | 1.1 | 18.9889 | 15.0505 | 12.8 | 1 | 40 | 622.7038 | -1.0868 | 29.9138 | 153.6244 | 29.9138 | 19.2726 | 0.9272 | 18.0107 | 0.35588 | 18.0107 | 1.6656
02/27 21:15:00 | 3.75 | 31 | 3.1 | 340 | 0 | 0 | 0 | 18.5573 | 15.5661 | 12.8 | 0 | 40 | 4731.2005 | -1.1695 | 0 | 0 | 33.7724 | 18.8725 | 0.9272 | 18 | 0.73928 | 18 | 3.5641
02/27 21:30:00 | 3.5 | 33 | 3.1 | 340 | 0 | 0 | 0 | 18.303 | 15.8142 | 12.8 | 0 | 40 | 4369.593 | -1.2681 | 0 | 0 | 38.6372 | 18.4492 | 0.9272 | 18 | 0.73928 | 18 | 3.5641
02/27 21:45:00 | 3.25 | 35 | 3.1 | 340 | 0 | 0 | 0 | 18.074 | 16.0363 | 12.8 | 0 | 40 | 4055.8173 | -1.3318 | 0 | 0 | 41.9155 | 18.1481 | 0.9272 | 18 | 0.73928 | 18 | 3.5641
02/27 22:00:00 | 3 | 37 | 3.1 | 340 | 0 | 0 | 0 | 17.932 | 16.1722 | 12.8 | 0 | 40 | 3858.1836 | -1.3863 | 0 | 0 | 44.7814 | 17.9047 | 0.9272 | 18 | 0.73928 | 18 | 3.5641
02/27 22:15:00 | 3 | 36.25 | 3.1 | 340 | 0 | 0 | 0 | 17.8317 | 16.2626 | 12.8 | 0 | 40 | 3732.0342 | -1.424 | 0 | 0 | 46.7934 | 17.7162 | 0.9272 | 18 | 0.73928 | 18 | 3.5641
02/27 22:30:00 | 3 | 35.5 | 3.1 | 340 | 0 | 0 | 0 | 17.7452 | 16.3423 | 12.8 | 0 | 40 | 3596.6676 | -1.4531 | 0 | 0 | 48.3591 | 17.5596 | 0.9272 | 18 | 0.73928 | 18 | 3.5641
02/27 22:45:00 | 3 | 34.75 | 3.1 | 340 | 0 | 0 | 0 | 17.67 | 16.4106 | 12.8 | 0 | 40 | 3474.5251 | -1.4778 | 0 | 0 | 49.6978 | 17.4276 | 0.9272 | 18 | 0.73928 | 18 | 3.5641
02/27 23:00:00 | 3 | 34 | 3.1 | 340 | 0 | 0 | 0 | 17.6066 | 16.4651 | 12.8 | 0 | 40 | 3363.9544 | -1.4991 | 0 | 0 | 50.8505 | 17.3154 | 0.9272 | 18 | 0.73928 | 18 | 3.5641
02/27 23:15:00 | 2.75 | 35.5 | 2.975 | 342.5 | 0 | 0 | 0 | 17.5498 | 16.5152 | 12.8 | 0 | 40 | 3264.4337 | -1.5163 | 0 | 0 | 51.7869 | 17.2274 | 0.9272 | 18 | 0.73928 | 18 | 3.5641
02/27 23:30:00 | 2.5 | 37 | 2.85 | 345 | 0 | 0 | 0 | 17.4942 | 16.5656 | 12.8 | 0 | 40 | 3176.595 | -1.5329 | 0 | 0 | 52.6903 | 17.1374 | 0.9272 | 18 | 0.73928 | 18 | 3.5641
02/27 23:45:00 | 2.25 | 38.5 | 2.725 | 347.5 | 0 | 0 | 0 | 17.4447 | 16.6103 | 12.8 | 0 | 40 | 3098.7658 | -1.5481 | 0 | 0 | 53.5186 | 17.0592 | 0.9272 | 18 | 0.73928 | 18 | 3.5641
02/27 24:00:00 | 2 | 40 | 2.6 | 350 | 0 | 0 | 0 | 17.4008 | 16.6503 | 12.8 | 0 | 40 | 3007.8217 | -1.5618 | 0 | 0 | 54.2638 | 16.9881 | 0.9272 | 18 | 0.73928 | 18 | 3.5641
02/28 00:15:00 | 1.75 | 40 | 2.475 | 355 | 0 | 0 | 0 | 17.3613 | 16.6847 | 12.8 | 0 | 40 | 2978.5749 | -1.574 | 0 | 0 | 54.9312 | 16.9239 | 0.9272 | 18 | 0.73928 | 18 | 3.5641
02/28 00:30:00 | 1.5 | 40 | 2.35 | 0 | 0 | 0 | 0 | 17.3254 | 16.7149 | 12.8 | 0 | 40 | 2961.8862 | -1.5851 | 0 | 0 | 55.5358 | 16.8655 | 0.9272 | 18 | 0.73928 | 18 | 3.5641
02/28 00:45:00 | 1.25 | 40 | 2.225 | 5 | 0 | 0 | 0 | 17.2927 | 16.7417 | 12.8 | 0 | 40 | 2953.2743 | -1.5953 | 0 | 0 | 56.0874 | 16.812 | 0.9272 | 18 | 0.73928 | 18 | 3.5641
02/28 01:00:00 | 1 | 40 | 2.1 | 10 | 0 | 0 | 0 | 17.2627 | 16.7652 | 12.8 | 0 | 40 | 2951.9538 | -1.6046 | 0 | 0 | 56.593 | 16.7627 | 0.9272 | 18 | 0.73928 | 18 | 3.5641
02/28 01:15:00 | 1 | 40 | 1.95 | 7.5 | 0 | 0 | 0 | 17.2596 | 16.765 | 12.8 | 0 | 40 | 2851.4806 | -1.6121 | 0 | 0 | 57.004 | 16.7266 | 0.9272 | 18.0693 | 0.73928 | 18.0693 | 3.5641
02/28 01:30:00 | 1 | 40 | 1.8 | 5 | 0 | 0 | 0 | 17.2394 | 16.7833 | 12.8 | 0 | 40 | 2851.4806 | -1.6148 | 0 | 0 | 57.1492 | 16.7048 | 0.9272 | 18.0207 | 0.73928 | 18.0207 | 3.5641
02/28 01:45:00 | 1 | 40 | 1.65 | 2.5 | 0 | 0 | 0 | 17.2117 | 16.8097 | 12.8 | 0 | 40 | 2851.4806 | -1.6198 | 0 | 0 | 57.4231 | 16.6809 | 0.9272 | 17.9895 | 0.73928 | 17.9895 | 3.5641
02/28 02:00:00 | 1 | 40 | 1.5 | 0 | 0 | 0 | 0 | 17.1834 | 16.8372 | 12.8 | 0 | 40 | 2851.4806 | -1.626 | 0 | 0 | 57.7578 | 16.6553 | 0.9272 | 17.9545 | 0.73928 | 17.9545 | 3.5641
02/28 02:15:00 | 0.5 | 43.75 | 1.5 | 352.5 | 0 | 0 | 0 | 17.1439 | 16.8745 | 12.8 | 0 | 40 | 2951.4806 | -1.6342 | 0 | 0 | 58.2021 | 16.6112 | 0.9272 | 17.9124 | 0.73928 | 17.9124 | 3.5641
02/28 02:30:00 | 0 | 47.5 | 1.5 | 345 | 0 | 0 | 0 | 17.1338 | 16.8817 | 12.8 | 0 | 40 | 3525.6862 | -1.6445 | 0 | 0 | 58.7617 | 16.5599 | 0.9272 | 18 | 0.73928 | 18 | 3.5641
02/28 02:45:00 | -0.5 | 51.25 | 1.5 | 337.5 | 0 | 0 | 0 | 17.1172 | 16.8967 | 12.8 | 0 | 40 | 3789.6167 | -1.65 | 0 | 0 | 59.0586 | 16.5195 | 0.9272 | 18 | 0.73928 | 18 | 3.5641
02/28 03:00:00 | -1 | 55 | 1.5 | 330 | 0 | 0 | 0 | 17.092 | 16.9219 | 12.8 | 0 | 40 | 3980.4442 | -1.6563 | 0 | 0 | 59.4026 | 16.4784 | 0.9272 | 18 | 0.73928 | 18 | 3.5641
02/28 03:15:00 | -1 | 55 | 1.5 | 345 | 0 | 0 | 0 | 17.0727 | 16.9361 | 12.8 | 0 | 40 | 4058.8125 | -1.6623 | 0 | 0 | 59.7229 | 16.4522 | 0.9272 | 18 | 0.73928 | 18 | 3.5641
02/28 03:30:00 | -1 | 55 | 1.5 | 0 | 0 | 0 | 0 | 17.0586 | 16.9447 | 12.8 | 0 | 40 | 4156.024 | -1.6671 | 0 | 0 | 59.9835 | 16.4294 | 0.9272 | 18 | 0.73928 | 18 | 3.5641
02/28 03:45:00 | -1 | 55 | 1.5 | 15 | 0 | 0 | 0 | 17.0466 | 16.9512 | 12.8 | 0 | 40 | 4248.3599 | -1.6709 | 0 | 0 | 60.1904 | 16.4098 | 0.9272 | 18 | 0.73928 | 18 | 3.5641
02/28 04:00:00 | -1 | 55 | 1.5 | 30 | 0 | 0 | 0 | 17.0357 | 16.9564 | 12.8 | 0 | 40 | 4330.6983 | -1.6743 | 0 | 0 | 60.3697 | 16.3926 | 0.9272 | 18 | 0.73928 | 18 | 3.5641
02/28 04:15:00 | -1 | 53.75 | 1.125 | 22.5 | 0 | 0 | 0 | 17.0299 | 16.96 | 12.8 | 0 | 40 | 4407.0933 | -1.677 | 0 | 0 | 60.5157 | 16.3798 | 0.9272 | 18 | 0.73928 | 18 | 3.5641
02/28 04:30:00 | -1 | 52.5 | 0.75 | 15 | 0 | 0 | 0 | 17.0279 | 16.9591 | 12.8 | 0 | 40 | 4478.6012 | -1.6786 | 0 | 0 | 60.6029 | 16.3714 | 0.9272 | 18 | 0.73928 | 18 | 3.5641
02/28 04:45:00 | -1 | 51.25 | 0.375 | 7.5 | 0 | 0 | 0 | 17.0281 | 16.9559 | 12.8 | 0 | 40 | 4538.06 | -1.6794 | 0 | 0 | 60.645 | 16.3664 | 0.9272 | 18 | 0.73928 | 18 | 3.5641
02/28 05:00:00 | -1 | 50 | 0 | 0 | 0 | 0 | 0 | 17.0299 | 16.9509 | 12.8 | 0 | 40 | 4585.4533 | -1.6796 | 0 | 0 | 60.6566 | 16.3642 | 0.9272 | 18 | 0.73928 | 18 | 3.5641
02/28 05:15:00 | -1 | 49 | 0 | 0 | 0 | 0 | 0 | 17.0291 | 16.9525 | 12.8 | 0 | 40 | 4623.3601 | -1.6797 | 0 | 0 | 60.6604 | 16.3613 | 0.9272 | 18 | 0.73928 | 18 | 3.5641
02/28 05:30:00 | -1 | 48 | 0 | 0 | 0 | 0 | 0 | 17.0268 | 16.9553 | 12.8 | 0 | 40 | 4652.7557 | -1.6801 | 0 | 0 | 60.6846 | 16.3579 | 0.9272 | 18 | 0.73928 | 18 | 3.5641
02/28 05:45:00 | -1 | 47 | 0 | 0 | 0 | 0 | 0 | 17.0244 | 16.9579 | 12.8 | 0 | 40 | 4681.6802 | -1.6808 | 0 | 0 | 60.72 | 16.3543 | 0.9272 | 18 | 0.73928 | 18 | 3.5641
02/28 06:00:00 | -1 | 46 | 0 | 0 | 0 | 0 | 0 | 17.0222 | 16.96 | 12.8 | 0 | 40 | 4710.2235 | -1.6814 | 0 | 0 | 60.7557 | 16.3508 | 0.9272 | 18 | 0.73928 | 18 | 3.5641
02/28 06:15:00 | -1.5 | 50.75 | 0 | 0 | 0 | 0 | 0 | 16.8387 | 16.9832 | 12.8 | 0 | 40 | 7874.2328 | -1.8162 | 0 | 0 | 67.8545 | 16.3305 | 0.8726 | 18 | 0.3733 | 18 | 1.7453
02/28 06:30:00 | -2 | 55.5 | 0 | 0 | 0 | 0 | 0 | 16.6959 | 16.9855 | 12.8 | 0 | 40 | 8346.9124 | -1.8543 | 0 | 0 | 69.7871 | 16.2054 | 0.8726 | 18 | 0.3733 | 18 | 1.7453
02/28 06:45:00 | -2.5 | 60.25 | 0 | 0 | 0 | 0 | 0 | 16.6226 | 16.9955 | 12.8 | 0 | 40 | 8695.7182 | -1.8833 | 0 | 0 | 71.2319 | 16.1145 | 0.8726 | 18 | 0.3733 | 18 | 1.7453
02/28 07:00:00 | -3 | 65 | 0 | 0 | 0 | 0 | 0 | 16.5676 | 17.0336 | 12.8 | 0 | 40 | 9031.3006 | -1.9018 | 0 | 0 | 72.142 | 16.0331 | 0.8726 | 18 | 0.3733 | 18 | 1.7453
02/28 07:15:00 | -2.75 | 65 | 0.375 | 357.5 | 44.25 | 75.75 | 0 | 19.1994 | 14.4457 | 21.1 | 0 | 23.9 | 26708.5701 | -1.9071 | 0 | 0 | 72.3984 | 16.0517 | 0.8726 | 32.236 | 0.3733 | 18 | 1.7453
02/28 07:30:00 | -2.5 | 65 | 0.75 | 355 | 59 | 101 | 0 | 20.7556 | 13.1179 | 21.1 | 0 | 23.9 | 24080.4051 | -1.4307 | 0 | 0 | 47.155 | 17.3142 | 0.8726 | 31.485 | 0.3733 | 18 | 1.7453
02/28 07:45:00 | -2.25 | 65 | 1.125 | 352.5 | 68.5 | 209 | 0 | 21.07 | 12.8831 | 21.1 | 0 | 23.9 | 20242.6052 | -1.1322 | 0 | 0 | 32.0048 | 18.2008 | 0.8726 | 28.922 | 0.3733 | 18 | 1.7453
02/28 08:00:00 | -2 | 65 | 1.5 | 350 | 78 | 317 | 0 | 21.0974 | 12.9082 | 21.1 | 0 | 23.9 | 17687.4635 | -1.0442 | 0 | 0 | 28.0182 | 18.6339 | 0.8726 | 27.7401 | 0.3733 | 18 | 1.7453
02/28 08:15:00 | -1.25 | 60.5 | 1.125 | 352.5 | 87.5 | 425 | 11 | 21.0999 | 13.7868 | 21.1 | 1 | 23.9 | 15326.5255 | -0.93996 | 23.6611 | 37.7223 | 23.6611 | 19.5547 | 0.8726 | 21.9379 | 0.73928 | 18 | 2.9263
02/28 08:30:00 | -0.5 | 56 | 0.75 | 355 | 97 | 533 | 11 | 21.1001 | 14.7945 | 21.1 | 1 | 23.9 | 10942.7968 | -0.881 | 21.3858 | 14.9507 | 21.3858 | 20.041 | 0.8726 | 21.2927 | 0.73928 | 18 | 2.9263
02/28 08:45:00 | 0.25 | 51.5 | 0.375 | 357.5 | 100.75 | 574.25 | 11 | 21.1001 | 15.238 | 21.1 | 1 | 23.9 | 8367.7936 | -0.83208 | 19.606 | 4.3548 | 19.606 | 20.4302 | 0.8726 | 20.782 | 0.73928 | 17.9998 | 2.9263
02/28 09:00:00 | 1 | 47 | 0 | 0 | 104.5 | 615.5 | 11 | 21.1002 | 15.5773 | 21.1 | 1 | 23.9 | 6571.4561 | -0.78845 | 18.1031 | 0.3409 | 18.1031 | 20.8007 | 0.8726 | 20.4255 | 0.73928 | 17.9966 | 2.9935
02/28 09:15:00 | 1.5 | 45.5 | 0.375 | 32.5 | 108.25 | 656.75 | 11 | 21.1001 | 16.169 | 21.1 | 1 | 23.9 | 4767.6443 | -0.74814 | 16.7865 | 0.53695 | 16.7865 | 21.1458 | 0.8726 | 19.4044 | 0.73928 | 17.9996 | 3.0878
02/28 09:30:00 | 2 | 44 | 0.75 | 65 | 112 | 698 | 11 | 21.1 | 16.6278 | 21.1 | 1 | 23.9 | 4402.1459 | -0.71009 | 15.6074 | 3.6552 | 15.6074 | 21.4405 | 0.8726 | 19.0424 | 0.73928 | 18 | 3.1427
02/28 09:45:00 | 2.5 | 42.5 | 1.125 | 97.5 | 113 | 725.75 | 11 | 21.1001 | 17.0591 | 21.1 | 1 | 23.9 | 4114.8368 | -0.67737 | 14.6433 | 8.2708 | 14.6433 | 21.7084 | 0.8726 | 18.7124 | 0.73928 | 18.0065 | 3.177
02/28 10:00:00 | 3 | 41 | 1.5 | 130 | 114 | 753.5 | 11 | 21.1001 | 17.3931 | 21.1 | 1 | 23.9 | 3876.5103 | -0.64666 | 13.7807 | 13.9764 | 13.7807 | 21.959 | 0.8726 | 18.4019 | 0.73928 | 18.0045 | 3.2013
02/28 10:15:00 | 3.5 | 39.75 | 1.125 | 97.5 | 115 | 781.25 | 11 | 21.1 | 17.6704 | 21.1 | 1 | 23.9 | 3555.5634 | -0.614 | 12.9081 | 21.2623 | 12.9081 | 22.2315 | 0.8726 | 18.0443 | 0.73928 | 18.0036 | 3.2211
02/28 10:30:00 | 4 | 38.5 | 0.75 | 65 | 116 | 809 | 11 | 21.6089 | 17.4007 | 21.1 | 1 | 23.9 | 1476.5941 | -0.58369 | 12.1398 | 28.9383 | 12.1398 | 22.4856 | 0.8726 | 18.0006 | 0.49408 | 18.0005 | 2.6153
02/28 10:45:00 | 4.5 | 37.25 | 0.375 | 32.5 | 117.75 | 818 | 11 | 22.087 | 17.4221 | 21.1 | 1 | 23.9 | 1382.6737 | -0.46528 | 9.5195 | 63.9954 | 9.5195 | 22.9361 | 0.8726 | 17.9962 | 0.45859 | 17.9971 | 2.5267
02/28 11:00:00 | 5 | 36 | 0 | 0 | 119.5 | 827 | 11 | 22.4475 | 17.4346 | 21.1 | 1 | 23.9 | 1289.4628 | -0.35377 | 7.6043 | 98.3061 | 7.6043 | 23.3452 | 0.8726 | 17.9969 | 0.42645 | 17.9966 | 2.4359
02/28 11:15:00 | 5.75 | 33.5 | 0 | 0 | 121.25 | 836 | 8.8 | 22.832 | 17.2338 | 21.1 | 1 | 23.9 | 993.597 | -0.26574 | 6.4663 | 122.1667 | 6.4663 | 23.6872 | 0.8726 | 18.0008 | 0.3573 | 17.9989 | 2.1258
02/28 11:30:00 | 6.5 | 31 | 0 | 0 | 123 | 845 | 8.8 | 23.2061 | 16.9421 | 21.1 | 1 | 23.9 | 879.6003 | -0.17129 | 5.6082 | 141.8736 | 5.6082 | 24.068 | 0.8726 | 17.9997 | 0.33118 | 17.9974 | 1.995
02/28 11:45:00 | 7.25 | 28.5 | 0 | 0 | 123.25 | 850 | 8.8 | 23.5838 | 16.6408 | 21.1 | 1 | 23.9 | 773.0374 | -0.080036 | 5.1326 | 153.4274 | 5.1326 | 24.4519 | 0.8726 | 18.0003 | 0.30667 | 17.9978 | 1.8653
02/28 12:00:00 | 8 | 26 | 0 | 0 | 123.5 | 855 | 8.8 | 23.8619 | 16.2994 | 21.1 | 1 | 23.9 | 701.9097 | 0.013658 | 5.0039 | 156.6343 | 5.0039 | 24.8378 | 0.8726 | 17.9858 | 0.31709 | 17.9854 | 1.7741
02/28 12:15:00 | 8.25 | 25.75 | 0.375 | 322.5 | 123.75 | 860 | 4.4 | 23.8964 | 15.6051 | 21.1 | 1 | 23.9 | 504.3113 | 0.083954 | 5.1459 | 153.0979 | 5.1459 | 25.1409 | 0.8726 | 17.9428 | 0.33679 | 17.9424 | 1.4943
02/28 12:30:00 | 8.5 | 25.5 | 0.75 | 285 | 124 | 865 | 4.4 | 23.9023 | 14.834 | 21.1 | 1 | 23.9 | 503.7307 | 0.12902 | 5.3448 | 148.2162 | 5.3448 | 25.5329 | 0.8726 | 18.0003 | 0.39257 | 17.9998 | 1.4934
02/28 12:45:00 | 8.75 | 25.25 | 1.125 | 247.5 | 122.5 | 863.75 | 4.4 | 23.9032 | 14.2232 | 21.1 | 1 | 23.9 | 501.2022 | 0.17088 | 5.6052 | 141.9435 | 5.6052 | 25.919 | 0.8726 | 17.9997 | 0.45869 | 17.9992 | 1.4895
02/28 13:00:00 | 9 | 25 | 1.5 | 210 | 121 | 862.5 | 4.4 | 23.9032 | 13.7579 | 21.1 | 1 | 23.9 | 552.7968 | 0.21184 | 5.9308 | 134.2924 | 5.9308 | 26.3061 | 0.8726 | 18.0173 | 0.5243 | 18.0161 | 1.5672
02/28 13:15:00 | 9.5 | 23.75 | 1.5 | 217.5 | 119.5 | 861.25 | 8.8 | 23.9036 | 13.62 | 21.1 | 1 | 23.9 | 792.5142 | 0.26575 | 6.4664 | 122.1651 | 6.4664 | 26.7945 | 0.8726 | 18.0675 | 0.64706 | 18.0661 | 1.8897
02/28 13:30:00 | 10 | 22.5 | 1.5 | 225 | 118 | 860 | 8.8 | 23.9045 | 13.366 | 21.1 | 1 | 23.9 | 840.6658 | 0.31541 | 7.0681 | 109.2267 | 7.0681 | 27.2247 | 0.8726 | 18.0132 | 0.71333 | 18.012 | 1.9486
02/28 13:45:00 | 10.5 | 21.25 | 1.5 | 232.5 | 116.25 | 849.75 | 8.8 | 23.9051 | 12.952 | 21.1 | 1 | 23.9 | 804.541 | 0.36142 | 7.7187 | 96.0511 | 7.7187 | 27.6287 | 0.8726 | 17.6544 | 0.73667 | 17.6536 | 1.9046
02/28 14:00:00 | 11 | 20 | 1.5 | 240 | 114.5 | 839.5 | 8.8 | 23.9053 | 12.4566 | 21.1 | 1 | 23.9 | 731.7589 | 0.40539 | 8.4246 | 82.7115 | 8.4246 | 28.0238 | 0.8726 | 17.1112 | 0.73577 | 17.1106 | 1.8129
02/28 14:15:00 | 11.25 | 19.75 | 1.775 | 247.5 | 112.75 | 829.25 | 11 | 23.905 | 12.194 | 21.1 | 1 | 23.9 | 702.1746 | 0.45147 | 9.2534 | 68.3237 | 9.2534 | 28.4402 | 0.8726 | 16.5237 | 0.73719 | 16.5232 | 1.7745
02/28 14:30:00 | 11.5 | 19.5 | 2.05 | 255 | 111 | 819 | 11 | 23.905 | 11.9566 | 21.1 | 1 | 23.9 | 664.2243 | 0.49255 | 10.0692 | 55.5026 | 10.0692 | 28.8003 | 0.8726 | 16.0395 | 0.73702 | 16.0391 | 1.724
02/28 14:45:00 | 11.75 | 19.25 | 2.325 | 262.5 | 107.25 | 800.5 | 11 | 23.9049 | 11.7056 | 21.1 | 1 | 23.9 | 639.2406 | 0.52646 | 10.7976 | 45.1806 | 10.7976 | 29.0977 | 0.8726 | 15.6442 | 0.7374 | 15.6438 | 1.69
02/28 15:00:00 | 12 | 19 | 2.6 | 270 | 103.5 | 782 | 11 | 23.9047 | 11.4855 | 21.1 | 1 | 23.9 | 621.7485 | 0.55636 | 11.4811 | 36.4595 | 11.4811 | 29.3617 | 0.8726 | 15.2915 | 0.73768 | 15.2912 | 1.6658
02/28 15:15:00 | 12 | 19 | 2.475 | 262.5 | 99.75 | 763.5 | 11 | 23.9043 | 11.3407 | 21.1 | 1 | 23.9 | 586.9933 | 0.5844 | 12.1572 | 28.751 | 12.1572 | 29.6081 | 0.8726 | 15.0502 | 0.73735 | 15.0499 | 1.6168
02/28 15:30:00 | 12 | 19 | 2.35 | 255 | 96 | 745 | 11 | 23.9041 | 11.2279 | 21.1 | 1 | 23.9 | 579.8038 | 0.60811 | 12.7557 | 22.6916 | 12.7557 | 29.8137 | 0.8726 | 14.7762 | 0.73807 | 14.7759 | 1.6065
02/28 15:45:00 | 12 | 19 | 2.225 | 247.5 | 91 | 705 | 11 | 23.904 | 11.1504 | 21.1 | 1 | 23.9 | 582.6919 | 0.61621 | 12.9656 | 20.7354 | 12.9656 | 29.8876 | 0.8726 | 14.6783 | 0.73834 | 14.6781 | 1.6106
02/28 16:00:00 | 12 | 19 | 2.1 | 240 | 86 | 665 | 11 | 23.9038 | 11.1124 | 21.1 | 1 | 23.9 | 589.4031 | 0.61719 | 12.9914 | 20.5012 | 12.9914 | 29.9005 | 0.8726 | 14.6608 | 0.73846 | 14.6606 | 1.6202
02/28 16:15:00 | 12 | 18.5 | 2.35 | 245 | 81 | 625 | 11 | 23.9039 | 11.0387 | 21.1 | 1 | 23.9 | 563.7133 | 0.6081 | 12.7554 | 22.6941 | 12.7554 | 29.8274 | 0.8726 | 14.9498 | 0.73762 | 14.9496 | 1.5832
02/28 16:30:00 | 12 | 18 | 2.6 | 250 | 76 | 585 | 11 | 23.9042 | 10.9014 | 21.1 | 1 | 23.9 | 575.1846 | 0.59439 | 12.4064 | 26.1407 | 12.4064 | 29.7178 | 0.8726 | 15.1128 | 0.73847 | 15.1125 | 1.5998
02/28 16:45:00 | 12 | 17.5 | 2.85 | 255 | 66 | 511.75 | 11 | 23.9042 | 10.7985 | 21.1 | 1 | 23.9 | 600.175 | 0.55241 | 11.3885 | 37.5855 | 11.3885 | 29.3767 | 0.8726 | 15.5878 | 0.7388 | 15.5875 | 1.6355
02/28 17:00:00 | 12 | 17 | 3.1 | 260 | 56 | 438.5 | 11 | 23.9041 | 10.7741 | 21.1 | 1 | 23.9 | 634.8352 | 0.49801 | 10.1831 | 53.8182 | 10.1831 | 28.9291 | 0.8726 | 16.2048 | 0.73909 | 16.2045 | 1.6839
02/28 17:15:00 | 11.75 | 17 | 3.1 | 265 | 46 | 365.25 | 11 | 23.9044 | 10.8877 | 21.1 | 1 | 23.9 | 680.3054 | 0.43543 | 8.9547 | 73.3506 | 8.9547 | 28.4064 | 0.8726 | 16.9192 | 0.73928 | 16.919 | 1.7455
02/28 17:30:00 | 11.5 | 17 | 3.1 | 270 | 36 | 292 | 11 | 23.9066 | 11.0891 | 21.1 | 1 | 23.9 | 750.0325 | 0.36825 | 7.8229 | 94.0194 | 7.8229 | 27.8337 | 0.8726 | 17.7043 | 0.73928 | 17.704 | 1.8363
02/28 17:45:00 | 11.25 | 17 | 3.1 | 275 | 27 | 219 | 11 | 23.9044 | 11.346 | 21.1 | 1 | 23.9 | 688.776 | 0.28497 | 6.6868 | 117.3406 | 6.6868 | 27.1138 | 0.8726 | 17.9847 | 0.65461 | 17.9837 | 1.7568
02/28 18:00:00 | 11 | 17 | 3.1 | 280 | 18 | 146 | 11 | 23.9026 | 11.9959 | 21.1 | 1 | 23.9 | 413.7214 | 0.089618 | 5.1663 | 152.5944 | 5.1663 | 25.4418 | 0.8726 | 17.916 | 0.36734 | 17.9155 | 1.3484
02/28 18:15:00 | 11 | 17 | 2.7 | 272.5 | 0 | 0 | 5.5 | 23.981 | 12.1422 | 12.8 | 1 | 40 | 186.5929 | 0.0099317 | 5.002 | 156.6798 | 5.002 | 24.7119 | 0.8726 | 17.999 | 0.1659 | 17.9987 | 0.77854
02/28 18:30:00 | 11 | 17 | 2.3 | 265 | 0 | 0 | 5.5 | 23.8223 | 12.7912 | 12.8 | 1 | 40 | 186.5929 | -0.015896 | 5.0052 | 156.6 | 5.0052 | 24.3855 | 0.8726 | 18 | 0.16677 | 17.9994 | 0.78267
02/28 18:45:00 | 11 | 17 | 1.9 | 257.5 | 0 | 0 | 5.5 | 23.5365 | 13.4265 | 12.8 | 1 | 40 | 186.5929 | -0.071609 | 5.1062 | 154.0838 | 5.1062 | 24.0448 | 0.8726 | 18 | 0.16809 | 17.9989 | 0.78883
02/28 19:00:00 | 11 | 17 | 1.5 | 250 | 0 | 0 | 5.5 | 23.2584 | 13.8556 | 12.8 | 1 | 40 | 186.5929 | -0.14028 | 5.4077 | 146.6892 | 5.4077 | 23.7416 | 0.8726 | 18 | 0.16981 | 17.9976 | 0.79689
02/28 19:15:00 | 10.75 | 17.5 | 1.775 | 252.5 | 0 | 0 | 1.1 | 22.9094 | 13.6952 | 12.8 | 1 | 40 | 186.5929 | -0.23636 | 6.1593 | 129.0481 | 6.1593 | 23.2 | 0.8726 | 18.0012 | 0.12752 | 17.999 | 0.61728
02/28 19:30:00 | 10.5 | 18 | 2.05 | 255 | 0 | 0 | 1.1 | 22.4202 | 13.4862 | 12.8 | 1 | 40 | 186.5929 | -0.33506 | 7.3349 | 103.7209 | 7.3349 | 22.7532 | 0.8726 | 17.9999 | 0.134 | 17.9978 | 0.64199
02/28 19:45:00 | 10.25 | 18.5 | 2.325 | 257.5 | 0 | 0 | 1.1 | 22.0331 | 13.3488 | 12.8 | 1 | 40 | 186.5929 | -0.44909 | 9.2085 | 69.0689 | 9.2085 | 22.3391 | 0.8726 | 17.9999 | 0.14121 | 17.9978 | 0.66948
02/28 20:00:00 | 10 | 19 | 2.6 | 260 | 0 | 0 | 1.1 | 21.6706 | 13.2716 | 12.8 | 1 | 40 | 186.5929 | -0.54447 | 11.2047 | 39.8734 | 11.2047 | 21.9621 | 0.8726 | 17.9999 | 0.14881 | 17.9976 | 0.69905
02/28 20:15:00 | 9.75 | 19 | 2.725 | 262.5 | 0 | 0 | 1.1 | 21.1908 | 13.3033 | 12.8 | 1 | 40 | 186.5929 | -0.63674 | 13.5107 | 16.0679 | 13.5107 | 21.5784 | 0.8726 | 17.9999 | 0.15708 | 17.9971 | 0.73514
02/28 20:30:00 | 9.5 | 19 | 2.85 | 265 | 0 | 0 | 1.1 | 20.768 | 13.2983 | 12.8 | 1 | 40 | 186.5929 | -0.7461 | 16.7215 | 0.63633 | 16.7215 | 21.1756 | 0.8726 | 17.9998 | 0.16708 | 17.9965 | 0.78197
02/28 20:45:00 | 9.25 | 19 | 2.975 | 267.5 | 0 | 0 | 1.1 | 20.4334 | 13.2403 | 12.8 | 1 | 40 | 186.5929 | -0.84157 | 19.9435 | 5.8772 | 19.9435 | 20.8142 | 0.8726 | 17.9998 | 0.17931 | 17.9964 | 0.8392
02/28 21:00:00 | 9 | 19 | 3.1 | 270 | 0 | 0 | 1.1 | 20.1269 | 13.179 | 12.8 | 1 | 40 | 193.5429 | -0.92312 | 22.9971 | 30.0068 | 22.9971 | 20.4872 | 0.8726 | 18.0002 | 0.19339 | 18.0035 | 0.9051
02/28 21:15:00 | 8.925 | 19 | 3.125 | 265 | 0 | 0 | 0 | 19.7902 | 13.0645 | 12.8 | 0 | 40 | 187.8748 | -1.0066 | 0 | 0 | 26.3982 | 20.1081 | 0.8726 | 18.0001 | 0.18696 | 17.997 | 0.8741
02/28 21:30:00 | 8.85 | 19 | 3.15 | 260 | 0 | 0 | 0 | 19.483 | 12.9109 | 12.8 | 0 | 40 | 208.8802 | -1.0882 | 0 | 0 | 29.9785 | 19.7832 | 0.8726 | 18.0059 | 0.20207 | 18.0045 | 0.94472
02/28 21:45:00 | 8.775 | 19 | 3.175 | 255 | 0 | 0 | 0 | 19.2244 | 12.7893 | 12.8 | 0 | 40 | 243.3251 | -1.1622 | 0 | 0 | 33.4232 | 19.4927 | 0.8726 | 18.007 | 0.21879 | 18.0053 | 1.0229
02/28 22:00:00 | 8.7 | 19 | 3.2 | 250 | 0 | 0 | 0 | 18.994 | 12.6753 | 12.8 | 0 | 40 | 286.0836 | -1.2262 | 0 | 0 | 36.5361 | 19.232 | 0.8726 | 18.0081 | 0.23799 | 18.0062 | 1.1127
02/28 22:15:00 | 8.625 | 19.25 | 3.2 | 247.5 | 0 | 0 | 0 | 18.7898 | 12.5794 | 12.8 | 0 | 40 | 339.894 | -1.2834 | 0 | 0 | 39.4197 | 18.9964 | 0.8726 | 18.0095 | 0.26026 | 18.0073 | 1.2168
02/28 22:30:00 | 8.55 | 19.5 | 3.2 | 245 | 0 | 0 | 0 | 18.6101 | 12.5068 | 12.8 | 0 | 40 | 392.8803 | -1.3346 | 0 | 0 | 42.0592 | 18.7836 | 0.8726 | 18.0102 | 0.28078 | 18.0102 | 1.3127
02/28 22:45:00 | 8.475 | 19.75 | 3.2 | 242.5 | 0 | 0 | 0 | 18.4629 | 12.4642 | 12.8 | 0 | 40 | 458.6454 | -1.3782 | 0 | 0 | 44.3523 | 18.6078 | 0.8726 | 18.023 | 0.30426 | 18.023 | 1.4225
02/28 23:00:00 | 8.4 | 20 | 3.2 | 240 | 0 | 0 | 0 | 18.3351 | 12.4442 | 12.8 | 0 | 40 | 546.215 | -1.416 | 0 | 0 | 46.3647 | 18.4439 | 0.8726 | 18.0281 | 0.33313 | 18.0281 | 1.5575
02/28 23:15:00 | 8.325 | 23.75 | 3.225 | 232.5 | 0 | 0 | 0 | 18.2221 | 12.5485 | 12.8 | 0 | 40 | 659.0168 | -1.4492 | 0 | 0 | 48.1504 | 18.2967 | 0.8726 | 18.0329 | 0.36724 | 18.0329 | 1.7169
02/28 23:30:00 | 8.25 | 27.5 | 3.25 | 225 | 0 | 0 | 0 | 18.124 | 12.7584 | 12.8 | 0 | 40 | 801.8321 | -1.4783 | 0 | 0 | 49.7221 | 18.1637 | 0.8726 | 18.0376 | 0.40666 | 18.0376 | 1.9012
02/28 23:45:00 | 8.175 | 31.25 | 3.275 | 217.5 | 0 | 0 | 0 | 18.0387 | 13.027 | 12.8 | 0 | 40 | 929.6564 | -1.5033 | 0 | 0 | 51.0808 | 18.0445 | 0.8726 | 18.0307 | 0.4507 | 18.0307 | 2.0534
02/28 24:00:00 | 8.1 | 35 | 3.3 | 210 | 0 | 0 | 0 | 17.9672 | 13.3395 | 12.8 | 0 | 40 | 1063.2163 | -1.525 | 0 | 0 | 52.2622 | 17.9376 | 0.8726 | 18.0298 | 0.50322 | 18.0298 | 2.2023
03/01 00:15:00 | 8.05 | 37.25 | 3.325 | 197.5 | 0 | 0 | 0 | 17.9118 | 13.6178 | 12.8 | 0 | 40 | 1223.0102 | -1.5432 | 0 | 0 | 53.252 | 17.8456 | 0.8726 | 18.0331 | 0.56219 | 18.0331 | 2.3695
03/01 00:30:00 | 8 | 39.5 | 3.35 | 185 | 0 | 0 | 0 | 17.8701 | 13.8918 | 12.8 | 0 | 40 | 1404.4961 | -1.5577 | 0 | 0 | 54.0438 | 17.7676 | 0.8726 | 18.0348 | 0.62501 | 18.0348 | 2.5476
03/01 00:45:00 | 7.95 | 41.75 | 3.375 | 172.5 | 0 | 0 | 0 | 17.8391 | 14.168 | 12.8 | 0 | 40 | 1599.8364 | -1.569 | 0 | 0 | 54.6576 | 17.703 | 0.8726 | 18.0348 | 0.68861 | 18.0348 | 2.7279
03/01 01:00:00 | 7.9 | 44 | 3.4 | 160 | 0 | 0 | 0 | 17.8142 | 14.446 | 12.8 | 0 | 40 | 1786.9667 | -1.5776 | 0 | 0 | 55.128 | 17.6494 | 0.8726 | 18.0312 | 0.73928 | 18.0312 | 2.8915
03/01 01:15:00 | 7.825 | 45 | 3.425 | 160 | 0 | 0 | 0 | 17.7828 | 14.7342 | 12.8 | 0 | 40 | 1861.2817 | -1.5847 | 0 | 0 | 55.5109 | 17.6014 | 0.8726 | 18.0119 | 0.73928 | 18.0119 | 2.9543
03/01 01:30:00 | 7.75 | 46 | 3.45 | 160 | 0 | 0 | 0 | 17.7535 | 15.0013 | 12.8 | 0 | 40 | 1939.56 | -1.5918 | 0 | 0 | 55.897 | 17.562 | 0.8726 | 18.0122 | 0.73928 | 18.0122 | 3.0193
03/01 01:45:00 | 7.675 | 47 | 3.475 | 160 | 0 | 0 | 0 | 17.7293 | 15.2497 | 12.8 | 0 | 40 | 2036.3501 | -1.5986 | 0 | 0 | 56.2686 | 17.5234 | 0.8726 | 18.0148 | 0.73928 | 18.0148 | 3.098
03/01 02:00:00 | 7.6 | 48 | 3.5 | 160 | 0 | 0 | 0 | 17.7079 | 15.4828 | 12.8 | 0 | 40 | 2135.7465 | -1.6043 | 0 | 0 | 56.5803 | 17.4895 | 0.8726 | 18.0148 | 0.73928 | 18.0148 | 3.1771
03/01 02:15:00 | 7.525 | 48 | 3.5 | 160 | 0 | 0 | 0 | 17.6883 | 15.6888 | 12.8 | 0 | 40 | 2232.0592 | -1.6093 | 0 | 0 | 56.8537 | 17.4593 | 0.8726 | 18.0139 | 0.73928 | 18.0139 | 3.2523
03/01 02:30:00 | 7.45 | 48 | 3.5 | 160 | 0 | 0 | 0 | 17.6706 | 15.8765 | 12.8 | 0 | 40 | 2326.0174 | -1.6139 | 0 | 0 | 57.1036 | 17.4319 | 0.8726 | 18.0133 | 0.73928 | 18.0133 | 3.3242
03/01 02:45:00 | 7.375 | 48 | 3.5 | 160 | 0 | 0 | 0 | 17.6545 | 16.0501 | 12.8 | 0 | 40 | 2416.5994 | -1.6181 | 0 | 0 | 57.3302 | 17.4072 | 0.8726 | 18.0125 | 0.73928 | 18.0125 | 3.3924
03/01 03:00:00 | 7.3 | 48 | 3.5 | 160 | 0 | 0 | 0 | 17.6398 | 16.21 | 12.8 | 0 | 40 | 2502.2708 | -1.6219 | 0 | 0 | 57.5351 | 17.3846 | 0.8726 | 18.0116 | 0.73928 | 18.0116 | 3.4558
03/01 03:15:00 | 7.225 | 48 | 3.525 | 162.5 | 0 | 0 | 0 | 17.6262 | 16.3629 | 12.8 | 0 | 40 | 2582.3314 | -1.6253 | 0 | 0 | 57.7214 | 17.3639 | 0.8726 | 18.0106 | 0.73928 | 18.0106 | 3.5143
03/01 03:30:00 | 7.15 | 48 | 3.55 | 165 | 0 | 0 | 0 | 17.6129 | 16.5069 | 12.8 | 0 | 40 | 2634.9105 | -1.6285 | 0 | 0 | 57.8921 | 17.345 | 0.8726 | 18.0069 | 0.73928 | 18.0069 | 3.5522
03/01 03:45:00 | 7.075 | 48 | 3.575 | 167.5 | 0 | 0 | 0 | 17.5997 | 16.6419 | 12.8 | 0 | 40 | 2651.4806 | -1.6315 | 0 | 0 | 58.0577 | 17.327 | 0.8726 | 18.0021 | 0.73928 | 18.0021 | 3.5641
03/01 04:00:00 | 7 | 48 | 3.6 | 170 | 0 | 0 | 0 | 17.5874 | 16.7661 | 12.8 | 0 | 40 | 2651.4806 | -1.6345 | 0 | 0 | 58.2224 | 17.3094 | 0.8726 | 18 | 0.73928 | 18 | 3.5641
03/01 04:15:00 | 7.5 | 45.5 | 3.725 | 170 | 0 | 0 | 0 | 17.5868 | 16.8649 | 12.8 | 0 | 40 | 2651.4806 | -1.6351 | 0 | 0 | 58.2529 | 17.3143 | 0.8726 | 18 | 0.73928 | 18 | 3.5641
03/01 04:30:00 | 8 | 43 | 3.85 | 170 | 0 | 0 | 0 | 17.5942 | 16.9453 | 12.8 | 0 | 40 | 2651.4806 | -1.6333 | 0 | 0 | 58.1555 | 17.3274 | 0.8726 | 18 | 0.73928 | 18 | 3.5641
03/01 04:45:00 | 8.5 | 40.5 | 3.975 | 170 | 0 | 0 | 0 | 17.6059 | 17.0119 | 12.8 | 0 | 40 | 2651.4806 | -1.6298 | 0 | 0 | 57.9643 | 17.3471 | 0.8726 | 18 | 0.73928 | 18 | 3.5641
03/01 05:00:00 | 9 | 38 | 4.1 | 170 | 0 | 0 | 0 | 17.6206 | 17.0659 | 12.8 | 0 | 40 | 2651.4806 | -1.6252 | 0 | 0 | 57.715 | 17.3722 | 0.8726 | 18 | 0.73928 | 18 | 3.5641
03/01 05:15:00 | 9 | 38.75 | 4.1 | 170 | 0 | 0 | 0 | 17.6294 | 17.1372 | 12.8 | 0 | 40 | 2651.4806 | -1.6218 | 0 | 0 | 57.5287 | 17.3831 | 0.8726 | 18 | 0.73928 | 18 | 3.5641
03/01 05:30:00 | 9 | 39.5 | 4.1 | 170 | 0 | 0 | 0 | 17.6348 | 17.2184 | 12.8 | 0 | 40 | 2651.4806 | -1.6192 | 0 | 0 | 57.3901 | 17.3926 | 0.8726 | 18 | 0.73928 | 18 | 3.5641
03/01 05:45:00 | 9 | 40.25 | 4.1 | 170 | 0 | 0 | 0 | 17.6396 | 17.3049 | 12.8 | 0 | 40 | 2651.4806 | -1.6172 | 0 | 0 | 57.2799 | 17.401 | 0.8726 | 18 | 0.73928 | 18 | 3.5641
03/01 06:00:00 | 9 | 41 | 4.1 | 170 | 0 | 0 | 0 | 17.6443 | 17.398 | 12.8 | 0 | 40 | 2651.4806 | -1.6153 | 0 | 0 | 57.1774 | 17.4086 | 0.8726 | 18 | 0.73928 | 18 | 3.5641
03/01 06:15:00 | 9.5 | 40.5 | 4.1 | 172.5 | 0 | 0 | 0 | 17.5424 | 17.9284 | 12.8 | 0 | 40 | 2379.425 | -2.4144 | 0 | 0 | 91.4653 | 17.4361 | 0.59402 | 17.6488 | 0.3733 | 17.6488 | 1.7453
03/01 06:30:00 | 10 | 40 | 4.1 | 175 | 0 | 0 | 0 | 17.5459 | 18.3587 | 12.8 | 0 | 40 | 2968.7073 | -2.4306 | 0 | 0 | 91.8639 | 17.4184 | 0.59402 | 18 | 0.3733 | 18 | 1.7453
03/01 06:45:00 | 10.5 | 39.5 | 4.1 | 177.5 | 0 | 0 | 0 | 17.5785 | 18.6956 | 12.8 | 0 | 40 | 2915.4474 | -2.4258 | 0 | 0 | 91.7479 | 17.4348 | 0.59402 | 18 | 0.3733 | 18 | 1.7453
03/01 07:00:00 | 11 | 39 | 4.1 | 180 | 23 | 0 | 0 | 17.6253 | 19.0228 | 12.8 | 0 | 40 | 2793.3599 | -2.4105 | 0 | 0 | 91.3669 | 17.4999 | 0.59402 | 18 | 0.3733 | 18 | 1.7453
03/01 07:15:00 | 10.75 | 42.75 | 4.225 | 190 | 34.5 | 0 | 0 | 20.2971 | 16.5643 | 21.1 | 0 | 23.9 | 20443.193 | -2.3957 | 0 | 0 | 90.9873 | 17.5437 | 0.59402 | 32.2198 | 0.3733 | 18 | 1.7453
03/01 07:30:00 | 10.5 | 46.5 | 4.35 | 200 | 46 | 0 | 0 | 21.0618 | 16.2153 | 21.1 | 0 | 23.9 | 15288.5795 | -1.8129 | 0 | 0 | 67.6868 | 18.8173 | 0.59402 | 27.8559 | 0.3733 | 18 | 1.7453
03/01 07:45:00 | 10.25 | 50.25 | 4.475 | 210 | 46 | 0 | 0 | 21.0962 | 16.6043 | 21.1 | 0 | 23.9 | 12892.4131 | -1.6323 | 0 | 0 | 58.1003 | 19.2677 | 0.59402 | 26.1465 | 0.3733 | 17.9672 | 1.7453
03/01 08:00:00 | 10 | 54 | 4.6 | 220 | 46 | 0 | 0 | 21.0994 | 17.4349 | 21.1 | 0 | 23.9 | 11434.6335 | -1.5912 | 0 | 0 | 55.8641 | 19.5202 | 0.59402 | 25.5402 | 0.35358 | 17.9706 | 1.6531
03/01 08:15:00 | 9.5 | 57 | 4.6 | 210 | 46 | 0 | 11 | 21.0998 | 19.2162 | 21.1 | 1 | 23.9 | 7454.5175 | -1.4892 | 50.3164 | 1075.6539 | 50.3164 | 20.2488 | 0.59402 | 21.0271 | 0.54647 | 17.9566 | 2.3455
03/01 08:30:00 | 9 | 60 | 4.6 | 200 | 46 | 0 | 11 | 21.0999 | 21.3311 | 21.1 | 1 | 23.9 | 5653.2448 | -1.4859 | 50.135 | 1063.7911 | 50.135 | 20.1938 | 0.59402 | 21.1419 | 0.52057 | 18.0169 | 2.2711
03/01 08:45:00 | 8.5 | 63 | 4.6 | 190 | 51.25 | 0 | 11 | 21.0999 | 22.9642 | 21.1 | 1 | 23.9 | 5126.6625 | -1.4507 | 48.2294 | 943.1143 | 48.2294 | 20.3643 | 0.59402 | 20.8277 | 0.50669 | 17.992 | 2.2313
03/01 09:00:00 | 8 | 66 | 4.6 | 180 | 56.5 | 0 | 11 | 21.1 | 24.1548 | 21.1 | 1 | 23.9 | 4621.1793 | -1.4252 | 46.8603 | 860.8974 | 46.8603 | 20.4827 | 0.59402 | 20.6163 | 0.51128 | 18.0024 | 2.2444
03/01 09:15:00 | 7.75 | 66 | 4.875 | 177.5 | 61.75 | 0 | 11 | 21.1 | 24.8792 | 21.1 | 1 | 23.9 | 2929.1445 | -1.3964 | 45.32 | 772.8818 | 45.32 | 20.6463 | 0.59402 | 19.5847 | 0.49988 | 17.9968 | 2.2117
03/01 09:30:00 | 7.5 | 66 | 5.15 | 175 | 67 | 0 | 11 | 21.1 | 26.0207 | 21.1 | 1 | 23.9 | 2646.994 | -1.379 | 44.3945 | 722.2788 | 44.3945 | 20.7447 | 0.59402 | 19.4611 | 0.49535 | 18.0007 | 2.1987
03/01 09:45:00 | 7.25 | 66 | 5.425 | 172.5 | 72.5 | 0 | 11 | 21.1 | 27.0236 | 21.1 | 1 | 23.9 | 2433.9384 | -1.3639 | 43.5997 | 680.1893 | 43.5997 | 20.8065 | 0.59402 | 19.3476 | 0.49171 | 17.9979 | 2.1882
03/01 10:00:00 | 7 | 66 | 5.7 | 170 | 78 | 0 | 11 | 21.1001 | 27.7013 | 21.1 | 1 | 23.9 | 2269.3088 | -1.3518 | 42.9602 | 647.2447 | 42.9602 | 20.8529 | 0.59402 | 19.2654 | 0.48882 | 17.9983 | 2.1799
03/01 10:15:00 | 7.25 | 72.75 | 5.7 | 172.5 | 83.5 | 0 | 11 | 21.1 | 28.7109 | 21.1 | 1 | 23.9 | 1754.0439 | -1.3325 | 41.9509 | 596.9083 | 41.9509 | 20.9664 | 0.59402 | 18.971 | 0.47176 | 17.99 | 2.1309
03/01 10:30:00 | 7.5 | 79.5 | 5.7 | 175 | 89 | 0 | 11 | 21.1 | 30.1039 | 21.1 | 1 | 23.9 | 1369.1072 | -1.3137 | 40.9756 | 550.1998 | 40.9756 | 21.062 | 0.59402 | 18.7009 | 0.45666 | 17.9912 | 2.0875
03/01 10:45:00 | 7.75 | 86.25 | 5.7 | 177.5 | 93 | 0 | 11 | 21.1236 | 31.6867 | 21.1 | 1 | 23.9 | 926.3543 | -1.2593 | 38.1921 | 427.3679 | 38.1921 | 21.3961 | 0.59402 | 17.9958 | 0.44346 | 17.9922 | 2.0496
03/01 11:00:00 | 8 | 93 | 5.7 | 180 | 97 | 0 | 11 | 21.1985 | 33.3763 | 21.1 | 1 | 23.9 | 894.4795 | -1.2339 | 36.9186 | 376.3352 | 36.9186 | 21.4857 | 0.59402 | 17.9957 | 0.43057 | 17.9923 | 2.0126
03/01 11:15:00 | 8.25 | 91.5 | 5.7 | 182.5 | 101 | 0 | 8.8 | 21.2758 | 34.7009 | 21.1 | 1 | 23.9 | 688.5592 | -1.2044 | 35.4623 | 321.9546 | 35.4623 | 21.5374 | 0.59402 | 17.9482 | 0.37382 | 17.9482 | 1.7565
03/01 11:30:00 | 8.5 | 90 | 5.7 | 185 | 105 | 0 | 8.8 | 21.3605 | 35.7754 | 21.1 | 1 | 23.9 | 665.0566 | -1.1718 | 33.881 | 267.7089 | 33.881 | 21.6244 | 0.59402 | 17.998 | 0.36714 | 17.9935 | 1.7251
03/01 11:45:00 | 8.75 | 88.5 | 5.7 | 187.5 | 107.25 | 0 | 8.8 | 21.4542 | 36.7477 | 21.1 | 1 | 23.9 | 622.391 | -1.1386 | 32.3046 | 218.6068 | 32.3046 | 21.7169 | 0.59402 | 17.9936 | 0.35471 | 17.988 | 1.6667
03/01 12:00:00 | 9 | 87 | 5.7 | 190 | 109.5 | 0 | 8.8 | 21.5556 | 37.6124 | 21.1 | 1 | 23.9 | 581.7195 | -1.1036 | 30.6793 | 173.1888 | 30.6793 | 21.8158 | 0.59402 | 17.9942 | 0.34248 | 17.9881 | 1.6092
03/01 12:15:00 | 9.5 | 84.25 | 5.95 | 190 | 111.75 | 0 | 4.4 | 21.4884 | 38.452 | 21.1 | 1 | 23.9 | 317.3538 | -1.1155 | 31.2263 | 187.8849 | 31.2263 | 21.5706 | 0.59402 | 17.9146 | 0.25051 | 17.91 | 1.175
03/01 12:30:00 | 10 | 81.5 | 6.2 | 190 | 114 | 0 | 4.4 | 21.4469 | 39.0747 | 21.1 | 1 | 23.9 | 303.7344 | -1.1239 | 31.6156 | 198.7071 | 31.6156 | 21.5549 | 0.59402 | 17.9953 | 0.24487 | 17.9944 | 1.1485
03/01 12:45:00 | 10.5 | 78.75 | 6.45 | 190 | 166 | 122.5 | 4.4 | 21.6577 | 38.8418 | 21.1 | 1 | 23.9 | 274.6609 | -1.0841 | 29.7932 | 150.6513 | 29.7932 | 21.8642 | 0.59402 | 18.0003 | 0.23239 | 17.9993 | 1.09
03/01 13:00:00 | 11 | 76 | 6.7 | 190 | 218 | 245 | 4.4 | 22.0877 | 38.4824 | 21.1 | 1 | 23.9 | 245.3806 | -0.97602 | 25.1211 | 57.789 | 25.1211 | 22.4085 | 0.59402 | 18.0002 | 0.21914 | 17.9991 | 1.0279
03/01 13:15:00 | 11.5 | 75 | 6.3 | 195 | 270 | 367.5 | 8.8 | 22.6831 | 37.8891 | 21.1 | 1 | 23.9 | 339.6175 | -0.79408 | 18.2927 | 0.5982 | 18.2927 | 23.2249 | 0.59402 | 17.9991 | 0.259 | 17.9964 | 1.217
03/01 13:30:00 | 12 | 74 | 5.9 | 200 | 322 | 490 | 8.8 | 23.554 | 37.3511 | 21.1 | 1 | 23.9 | 292.3554 | -0.56145 | 11.6013 | 35.0219 | 11.6013 | 24.2096 | 0.59402 | 18.0003 | 0.23961 | 17.9983 | 1.1259
03/01 13:45:00 | 12.5 | 73 | 5.5 | 205 | 264.25 | 367.5 | 8.8 | 23.8153 | 37.3248 | 21.1 | 1 | 23.9 | 278.7171 | -0.36718 | 7.8064 | 94.3387 | 7.8064 | 24.5795 | 0.59402 | 18.0013 | 0.26798 | 18.0022 | 1.0976
03/01 14:00:00 | 13 | 72 | 5.1 | 210 | 206.5 | 245 | 8.8 | 23.8941 | 38.2441 | 21.1 | 1 | 23.9 | 288.4996 | -0.26773 | 6.4884 | 121.6785 | 6.4884 | 24.9769 | 0.59402 | 18.0031 | 0.33206 | 17.9994 | 1.1182
03/01 14:15:00 | 13.25 | 69.75 | 5.5 | 215 | 148.75 | 122.5 | 11 | 23.9018 | 39.2922 | 21.1 | 1 | 23.9 | 306.5571 | -0.28799 | 6.723 | 116.5593 | 6.723 | 24.6867 | 0.59402 | 18.0101 | 0.29325 | 18.0096 | 1.1541
03/01 14:30:00 | 13.5 | 67.5 | 5.9 | 220 | 91 | 0 | 11 | 23.8707 | 40.3166 | 21.1 | 1 | 23.9 | 266.2504 | -0.3541 | 7.6091 | 98.2106 | 7.6091 | 24.1452 | 0.59402 | 17.9832 | 0.21142 | 17.9829 | 1.0725
03/01 14:45:00 | 13.75 | 65.25 | 6.3 | 225 | 103.75 | 0 | 11 | 23.8673 | 40.9864 | 21.1 | 1 | 23.9 | 265.9414 | -0.35513 | 7.6244 | 97.9076 | 7.6244 | 24.1242 | 0.59402 | 18.0002 | 0.20431 | 17.9999 | 1.0719
03/01 15:00:00 | 14 | 63 | 6.7 | 230 | 116.5 | 0 | 11 | 23.8995 | 41.2288 | 21.1 | 1 | 23.9 | 285.1384 | -0.3456 | 7.4848 | 100.6903 | 7.4848 | 24.1634 | 0.59402 | 18.0091 | 0.20226 | 18.0083 | 1.1114
03/01 15:15:00 | 14 | 58.25 | 6.7 | 242.5 | 129.25 | 0 | 11 | 23.9046 | 40.9665 | 21.1 | 1 | 23.9 | 275.0845 | -0.33086 | 7.2764 | 104.9147 | 7.2764 | 24.2173 | 0.59402 | 17.9966 | 0.20023 | 17.9958 | 1.0909
03/01 15:30:00 | 14 | 53.5 | 6.7 | 255 | 142 | 0 | 11 | 23.9064 | 40.048 | 21.1 | 1 | 23.9 | 295.1861 | -0.32163 | 7.1507 | 107.5066 | 7.1507 | 24.2913 | 0.59402 | 18.0095 | 0.2092 | 18.0087 | 1.1316
03/01 15:45:00 | 14 | 48.75 | 6.7 | 267.5 | 129 | 0 | 11 | 23.9073 | 38.6496 | 21.1 | 1 | 23.9 | 300.5343 | -0.32663 | 7.2185 | 106.1058 | 7.2185 | 24.2996 | 0.59402 | 18.0032 | 0.21032 | 18.0024 | 1.1422
03/01 16:00:00 | 14 | 44 | 6.7 | 280 | 116 | 0 | 11 | 23.9079 | 36.9588 | 21.1 | 1 | 23.9 | 301.7721 | -0.33686 | 7.3602 | 103.2049 | 7.3602 | 24.2956 | 0.59402 | 18.0015 | 0.20947 | 18.0007 | 1.1447
03/01 16:15:00 | 13.65 | 44.75 | 6.575 | 282.5 | 103 | 0 | 11 | 23.8384 | 35.8482 | 21.1 | 1 | 23.9 | 239.8596 | -0.35596 | 7.6367 | 97.6636 | 7.6367 | 24.2429 | 0.59402 | 17.9734 | 0.19544 | 17.973 | 1.0158
03/01 16:30:00 | 13.3 | 45.5 | 6.45 | 285 | 90 | 0 | 11 | 23.7458 | 35.1726 | 21.1 | 1 | 23.9 | 240.7261 | -0.38486 | 8.0849 | 89.0074 | 8.0849 | 24.1756 | 0.59402 | 18.0008 | 0.20186 | 18.0005 | 1.0177
03/01 16:45:00 | 12.95 | 46.25 | 6.325 | 287.5 | 77.75 | 18.5 | 11 | 23.7383 | 34.4943 | 21.1 | 1 | 23.9 | 247.4712 | -0.39575 | 8.2628 | 85.6812 | 8.2628 | 24.245 | 0.59402 | 18.0034 | 0.20744 | 18.0032 | 1.0325
03/01 17:00:00 | 12.6 | 47 | 6.2 | 290 | 65.5 | 37 | 11 | 23.7738 | 33.8293 | 21.1 | 1 | 23.9 | 255.3965 | -0.39339 | 8.2239 | 86.4033 | 8.2239 | 24.3056 | 0.59402 | 18.0038 | 0.21297 | 18.0036 | 1.0495
03/01 17:15:00 | 12.2 | 47.75 | 6.075 | 290 | 53.25 | 55.5 | 11 | 23.865 | 33.1453 | 21.1 | 1 | 23.9 | 267.4404 | -0.36758 | 7.8126 | 94.2176 | 7.8126 | 24.483 | 0.59402 | 18.0056 | 0.21944 | 18.0054 | 1.075
03/01 17:30:00 | 11.8 | 48.5 | 5.95 | 290 | 41 | 74 | 11 | 23.8998 | 32.5683 | 21.1 | 1 | 23.9 | 287.476 | -0.33776 | 7.3728 | 102.9492 | 7.3728 | 24.6218 | 0.59402 | 18.0091 | 0.24361 | 18.0087 | 1.1162
03/01 17:45:00 | 11.4 | 49.25 | 5.825 | 290 | 30.75 | 55.5 | 11 | 23.8852 | 32.2445 | 21.1 | 1 | 23.9 | 283.7202 | -0.34654 | 7.4984 | 100.4173 | 7.4984 | 24.5452 | 0.59402 | 17.9987 | 0.23235 | 17.9984 | 1.1086
03/01 18:00:00 | 11 | 50 | 5.7 | 290 | 20.5 | 37 | 11 | 23.5456 | 32.7993 | 21.1 | 1 | 23.9 | 292.0392 | -0.42354 | 8.7403 | 77.0687 | 8.7403 | 24.0213 | 0.59402 | 18.0052 | 0.23935 | 18.0001 | 1.1253
03/01 18:15:00 | 11 | 50 | 5.7 | 295 | 0 | 0 | 5.5 | 23.0206 | 33.1387 | 12.8 | 1 | 40 | 186.5929 | -0.55386 | 11.4224 | 37.1711 | 11.4224 | 23.4604 | 0.59402 | 17.9994 | 0.18103 | 17.9982 | 0.84957
03/01 18:30:00 | 11 | 50 | 5.7 | 300 | 0 | 0 | 5.5 | 22.6343 | 33.0685 | 12.8 | 1 | 40 | 186.5929 | -0.69302 | 15.0985 | 5.8599 | 15.0985 | 23.0727 | 0.59402 | 18 | 0.18431 | 17.999 | 0.86498
03/01 18:45:00 | 11 | 50 | 5.7 | 305 | 0 | 0 | 5.5 | 22.3536 | 32.9307 | 12.8 | 1 | 40 | 186.5929 | -0.80079 | 18.52 | 1.0016 | 18.52 | 22.7623 | 0.59402 | 17.9999 | 0.18695 | 17.9985 | 0.87737
03/01 19:00:00 | 11 | 50 | 5.7 | 310 | 0 | 0 | 5.5 | 22.1373 | 32.8522 | 12.8 | 1 | 40 | 186.5929 | -0.88186 | 21.418 | 15.2006 | 21.418 | 22.5196 | 0.59402 | 18 | 0.18929 | 17.9974 | 0.88831
03/01 19:15:00 | 10.5 | 50.75 | 6.075 | 310 | 0 | 0 | 1.1 | 21.7956 | 33.0474 | 12.8 | 1 | 40 | 186.5929 | -0.98381 | 25.443 | 62.7861 | 25.443 | 22.0387 | 0.59402 | 18.0012 | 0.14542 | 17.9988 | 0.68553
03/01 19:30:00 | 10 | 51.5 | 6.45 | 310 | 0 | 0 | 1.1 | 21.3431 | 32.874 | 12.8 | 1 | 40 | 186.5929 | -1.0934 | 30.2112 | 161.0873 | 30.2112 | 21.6426 | 0.59402 | 17.9998 | 0.15679 | 17.9969 | 0.73382
03/01 19:45:00 | 9.5 | 52.25 | 6.825 | 310 | 0 | 0 | 1.1 | 20.9951 | 32.6664 | 12.8 | 1 | 40 | 186.5929 | -1.2184 | 36.1529 | 347.2125 | 36.1529 | 21.2844 | 0.59402 | 17.9997 | 0.17082 | 17.9969 | 0.79944
03/01 20:00:00 | 9 | 53 | 7.2 | 310 | 0 | 0 | 1.1 | 20.6666 | 32.5044 | 12.8 | 1 | 40 | 186.5929 | -1.3214 | 41.3719 | 568.9518 | 41.3719 | 20.9508 | 0.59402 | 17.9998 | 0.18591 | 17.997 | 0.87009
03/01 20:15:00 | 8.5 | 53.75 | 6.95 | 312.5 | 0 | 0 | 1.1 | 20.224 | 32.6065 | 12.8 | 1 | 40 | 209.0965 | -1.4235 | 46.7687 | 855.5333 | 46.7687 | 20.6037 | 0.59402 | 17.9999 | 0.20202 | 18.003 | 0.94546
03/01 20:30:00 | 8 | 54.5 | 6.7 | 315 | 0 | 0 | 1.1 | 19.8427 | 32.6355 | 12.8 | 1 | 40 | 248.8611 | -1.5459 | 53.4 | 1287.4322 | 53.4 | 20.2338 | 0.59402 | 18.0055 | 0.22118 | 18.0041 | 1.0351
03/01 20:45:00 | 7.5 | 55.25 | 6.45 | 317.5 | 0 | 0 | 1.1 | 19.5455 | 32.543 | 12.8 | 1 | 40 | 302.6584 | -1.6533 | 59.2392 | 1740.5596 | 59.2392 | 19.9018 | 0.59402 | 18.007 | 0.24485 | 18.0052 | 1.1459
03/01 21:00:00 | 7 | 56 | 6.2 | 320 | 0 | 0 | 1.1 | 19.2737 | 32.4413 | 12.8 | 1 | 40 | 371.5085 | -1.7433 | 64.0561 | 2165.683 | 64.0561 | 19.5995 | 0.59402 | 18.0082 | 0.27233 | 18.0061 | 1.2745
03/01 21:15:00 | 7 | 56 | 6.075 | 310 | 0 | 0 | 0 | 18.9759 | 32.3866 | 12.8 | 0 | 40 | 366.1352 | -1.8348 | 0 | 0 | 68.802 | 19.2529 | 0.59402 | 18.0115 | 0.27049 | 18.0092 | 1.2646
03/01 21:30:00 | 7 | 56 | 5.95 | 300 | 0 | 0 | 0 | 18.7175 | 32.3136 | 12.8 | 0 | 40 | 441.7842 | -1.9229 | 0 | 0 | 73.1629 | 18.9614 | 0.59402 | 18.0127 | 0.29811 | 18.0095 | 1.3938
03/01 21:45:00 | 7 | 56 | 5.825 | 290 | 0 | 0 | 0 | 18.511 | 32.2319 | 12.8 | 0 | 40 | 540.9295 | -1.9995 | 0 | 0 | 76.7372 | 18.7075 | 0.59402 | 18.0114 | 0.33107 | 18.0114 | 1.5478
03/01 22:00:00 | 7 | 56 | 5.7 | 280 | 0 | 0 | 0 | 18.3373 | 32.1509 | 12.8 | 0 | 40 | 637.2057 | -2.0632 | 0 | 0 | 79.5342 | 18.4855 | 0.59402 | 18.0126 | 0.36087 | 18.0126 | 1.6872
03/01 22:15:00 | 7 | 55 | 5.7 | 285 | 0 | 0 | 0 | 18.2024 | 32.0569 | 12.8 | 0 | 40 | 756.7951 | -2.1156 | 0 | 0 | 81.6997 | 18.3082 | 0.59402 | 18.0321 | 0.39461 | 18.0321 | 1.8449
03/01 22:30:00 | 7 | 54 | 5.7 | 290 | 0 | 0 | 0 | 18.091 | 31.9632 | 12.8 | 0 | 40 | 891.7926 | -2.1591 | 0 | 0 | 83.4004 | 18.1495 | 0.59402 | 18.0332 | 0.43517 | 18.0332 | 2.0094
03/01 22:45:00 | 7 | 53 | 5.7 | 295 | 0 | 0 | 0 | 17.9964 | 31.8533 | 12.8 | 0 | 40 | 1013.3546 | -2.1959 | 0 | 0 | 84.7667 | 18.0123 | 0.59402 | 18.0277 | 0.48399 | 18.0277 | 2.1478
03/01 23:00:00 | 7 | 52 | 5.7 | 300 | 0 | 0 | 0 | 17.9221 | 31.713 | 12.8 | 0 | 40 | 1173.4113 | -2.2277 | 0 | 0 | 85.8918 | 17.8927 | 0.59402 | 18.0339 | 0.54429 | 18.0339 | 2.3188
03/01 23:15:00 | 6.75 | 54 | 5.55 | 295 | 0 | 0 | 0 | 17.8642 | 31.6185 | 12.8 | 0 | 40 | 1402.3893 | -2.2554 | 0 | 0 | 86.8298 | 17.78 | 0.59402 | 18.0443 | 0.6243 | 18.0443 | 2.5456
03/01 23:30:00 | 6.5 | 56 | 5.4 | 290 | 0 | 0 | 0 | 17.8185 | 31.5507 | 12.8 | 0 | 40 | 1663.7403 | -2.2781 | 0 | 0 | 87.5725 | 17.682 | 0.59402 | 18.046 | 0.70864 | 18.046 | 2.7847
03/01 23:45:00 | 6.25 | 58 | 5.25 | 285 | 0 | 0 | 0 | 17.7719 | 31.5114 | 12.8 | 0 | 40 | 1845.0651 | -2.297 | 0 | 0 | 88.1691 | 17.5971 | 0.59402 | 18.0296 | 0.73928 | 18.0296 | 2.9407
03/01 24:00:00 | 6 | 60 | 5.1 | 280 | 0 | 0 | 0 | 17.724 | 31.5045 | 12.8 | 0 | 40 | 1947.8494 | -2.3149 | 0 | 0 | 88.7171 | 17.5201 | 0.59402 | 18.0161 | 0.73928 | 18.0161 | 3.0261
03/02 00:15:00 | 6 | 58.75 | 5.1 | 280 | 0 | 0 | 0 | 17.6847 | 31.4582 | 12.8 | 0 | 40 | 2050.6407 | -2.3303 | 0 | 0 | 89.175 | 17.463 | 0.59402 | 18.0156 | 0.73928 | 18.0156 | 3.1095
03/02 00:30:00 | 6 | 57.5 | 5.1 | 280 | 0 | 0 | 0 | 17.6531 | 31.3937 | 12.8 | 0 | 40 | 2163.8472 | -2.3436 | 0 | 0 | 89.5601 | 17.4125 | 0.59402 | 18.0167 | 0.73928 | 18.0167 | 3.1992
03/02 00:45:00 | 6 | 56.25 | 5.1 | 280 | 0 | 0 | 0 | 17.6271 | 31.3234 | 12.8 | 0 | 40 | 2312.2598 | -2.3547 | 0 | 0 | 89.8768 | 17.3691 | 0.59402 | 18.0212 | 0.73928 | 18.0212 | 3.3138
03/02 01:00:00 | 6 | 55 | 5.1 | 280 | 0 | 0 | 0 | 17.603 | 31.2466 | 12.8 | 0 | 40 | 2444.6655 | -2.3642 | 0 | 0 | 90.1397 | 17.3321 | 0.59402 | 18.0182 | 0.73928 | 18.0182 | 3.4133
03/02 01:15:00 | 5.5 | 56 | 4.975 | 282.5 | 0 | 0 | 0 | 17.5746 | 31.1941 | 12.8 | 0 | 40 | 2629.1667 | -2.3752 | 0 | 0 | 90.441 | 17.2803 | 0.59402 | 18.0245 | 0.73928 | 18.0245 | 3.5481
03/02 01:30:00 | 5 | 57 | 4.85 | 285 | 0 | 0 | 0 | 17.5364 | 31.1631 | 12.8 | 0 | 40 | 2651.4806 | -2.3868 | 0 | 0 | 90.7532 | 17.2284 | 0.59402 | 18.0029 | 0.73928 | 18.0029 | 3.5641
03/02 01:45:00 | 4.5 | 58 | 4.725 | 287.5 | 0 | 0 | 0 | 17.4991 | 31.1379 | 12.8 | 0 | 40 | 2651.4806 | -2.4005 | 0 | 0 | 91.11 | 17.1727 | 0.59402 | 18 | 0.73928 | 18 | 3.5641
03/02 02:00:00 | 4 | 59 | 4.6 | 290 | 0 | 0 | 0 | 17.4643 | 31.1167 | 12.8 | 0 | 40 | 2651.4806 | -2.414 | 0 | 0 | 91.4551 | 17.1164 | 0.59402 | 18 | 0.73928 | 18 | 3.5641
03/02 02:15:00 | 4 | 57.75 | 4.6 | 290 | 0 | 0 | 0 | 17.4391 | 31.0711 | 12.8 | 0 | 40 | 2651.4806 | -2.4247 | 0 | 0 | 91.719 | 17.0797 | 0.59402 | 18 | 0.73928 | 18 | 3.5641
03/02 02:30:00 | 4 | 56.5 | 4.6 | 290 | 0 | 0 | 0 | 17.4197 | 31.019 | 12.8 | 0 | 40 | 2651.4806 | -2.4331 | 0 | 0 | 91.9238 | 17.0485 | 0.59402 | 18 | 0.73928 | 18 | 3.5641
03/02 02:45:00 | 4 | 55.25 | 4.6 | 290 | 0 | 0 | 0 | 17.4031 | 30.9663 | 12.8 | 0 | 40 | 2651.4806 | -2.4399 | 0 | 0 | 92.0889 | 17.0219 | 0.59402 | 18 | 0.73928 | 18 | 3.5641
03/02 03:00:00 | 4 | 54 | 4.6 | 290 | 0 | 0 | 0 | 17.3884 | 30.914 | 12.8 | 0 | 40 | 2651.4806 | -2.4459 | 0 | 0 | 92.2306 | 16.9987 | 0.59402 | 18 | 0.73928 | 18 | 3.5641
03/02 03:15:00 | 4 | 54 | 5.5 | 292.5 | 0 | 0 | 0 | 17.369 | 30.8829 | 12.8 | 0 | 40 | 2651.4806 | -2.4517 | 0 | 0 | 92.3659 | 16.9743 | 0.59402 | 18 | 0.73928 | 18 | 3.5641
03/02 03:30:00 | 4 | 54 | 6.4 | 295 | 0 | 0 | 0 | 17.3473 | 30.8593 | 12.8 | 0 | 40 | 2651.4806 | -2.4583 | 0 | 0 | 92.5173 | 16.9494 | 0.59402 | 18 | 0.73928 | 18 | 3.5641
03/02 03:45:00 | 4 | 54 | 7.3 | 297.5 | 0 | 0 | 0 | 17.3256 | 30.8393 | 12.8 | 0 | 40 | 2651.4806 | -2.4652 | 0 | 0 | 92.6746 | 16.9244 | 0.59402 | 18 | 0.73928 | 18 | 3.5641
03/02 04:00:00 | 4 | 54 | 8.2 | 300 | 0 | 0 | 0 | 17.3045 | 30.8216 | 12.8 | 0 | 40 | 2651.4806 | -2.472 | 0 | 0 | 92.8269 | 16.9003 | 0.59402 | 18.0001 | 0.73928 | 18.0001 | 3.5641
03/02 04:15:00 | 3.75 | 53.75 | 7.7 | 302.5 | 0 | 0 | 0 | 17.2939 | 30.8074 | 12.8 | 0 | 40 | 2651.4806 | -2.4791 | 0 | 0 | 92.9851 | 16.872 | 0.59402 | 18.0196 | 0.73928 | 18.0196 | 3.5641
03/02 04:30:00 | 3.5 | 53.5 | 7.2 | 305 | 0 | 0 | 0 | 17.2762 | 30.8021 | 12.8 | 0 | 40 | 2651.4806 | -2.484 | 0 | 0 | 93.0919 | 16.8481 | 0.59402 | 17.9935 | 0.73928 | 17.9935 | 3.5641
03/02 04:45:00 | 3.25 | 53.25 | 6.7 | 307.5 | 0 | 0 | 0 | 17.2553 | 30.8024 | 12.8 | 0 | 40 | 2651.4806 | -2.4903 | 0 | 0 | 93.2262 | 16.8226 | 0.59402 | 17.9747 | 0.73928 | 17.9747 | 3.5641
03/02 05:00:00 | 3 | 53 | 6.2 | 310 | 0 | 0 | 0 | 17.2338 | 30.8058 | 12.8 | 0 | 40 | 2651.4806 | -2.4972 | 0 | 0 | 93.3728 | 16.7956 | 0.59402 | 17.9539 | 0.73928 | 17.9539 | 3.5641
03/02 05:15:00 | 2.75 | 56.5 | 5.55 | 310 | 0 | 0 | 0 | 17.2128 | 30.8107 | 12.8 | 0 | 40 | 2651.4806 | -2.5042 | 0 | 0 | 93.5189 | 16.769 | 0.59402 | 17.9308 | 0.73928 | 17.9308 | 3.5641
03/02 05:30:00 | 2.5 | 60 | 4.9 | 310 | 0 | 0 | 0 | 17.1921 | 30.8216 | 12.8 | 0 | 40 | 2651.4806 | -2.511 | 0 | 0 | 93.6593 | 16.7427 | 0.59402 | 17.9074 | 0.73928 | 17.9074 | 3.5641
03/02 05:45:00 | 2.25 | 63.5 | 4.25 | 310 | 0 | 0 | 0 | 17.2051 | 30.7718 | 12.8 | 0 | 40 | 3077.9149 | -2.5177 | 0 | 0 | 93.7954 | 16.7166 | 0.59402 | 18 | 0.73928 | 18 | 3.5641
03/02 06:00:00 | 2 | 67 | 3.6 | 310 | 0 | 0 | 0 | 17.2113 | 30.7404 | 12.8 | 0 | 40 | 3163.6209 | -2.5173 | 0 | 0 | 93.7869 | 16.7051 | 0.59402 | 18 | 0.73928 | 18 | 3.5641
03/02 06:15:00 | 2 | 70.25 | 3.8 | 307.5 | 0 | 0 | 0 | 17.0154 | 30.7691 | 12.8 | 0 | 40 | 5091.0122 | -2.0281 | 0 | 0 | 78.0172 | 16.6994 | 0.7452 | 17.6501 | 0.3733 | 17.6501 | 1.7453
03/02 06:30:00 | 2 | 73.5 | 4 | 305 | 0 | 0 | 0 | 16.9333 | 30.6554 | 12.8 | 0 | 40 | 5884.5259 | -2.0682 | 0 | 0 | 79.7452 | 16.606 | 0.7452 | 18 | 0.3733 | 18 | 1.7453
03/02 06:45:00 | 2 | 76.75 | 4.2 | 302.5 | 0 | 0 | 0 | 16.9013 | 30.6134 | 12.8 | 0 | 40 | 6054.8206 | -2.0885 | 0 | 0 | 80.5955 | 16.5411 | 0.7452 | 18 | 0.3733 | 18 | 1.7453
03/02 07:00:00 | 2 | 80 | 4.4 | 300 | 29 | 4.5 | 0 | 16.8936 | 30.5962 | 12.8 | 0 | 40 | 6150.4207 | -2.0941 | 0 | 0 | 80.8245 | 16.5361 | 0.7452 | 18 | 0.3733 | 18 | 1.7453
03/02 07:15:00 | 1.75 | 81.5 | 4.575 | 297.5 | 43.5 | 6.75 | 0 | 19.5241 | 25.9087 | 21.1 | 0 | 23.9 | 24001.7712 | -2.0955 | 0 | 0 | 80.8853 | 16.534 | 0.7452 | 32.1904 | 0.3733 | 18 | 1.7453
03/02 07:30:00 | 1.5 | 83 | 4.75 | 295 | 58 | 9 | 0 | 20.8621 | 23.7789 | 21.1 | 0 | 23.9 | 21064.2219 | -1.5836 | 0 | 0 | 55.4502 | 17.7703 | 0.7452 | 30.5658 | 0.3733 | 18 | 1.7453
03/02 07:45:00 | 1.25 | 84.5 | 4.925 | 292.5 | 68 | 6.75 | 0 | 21.0791 | 23.4239 | 21.1 | 0 | 23.9 | 18439.296 | -1.311 | 0 | 0 | 40.8343 | 18.4915 | 0.7452 | 28.3124 | 0.3733 | 18 | 1.7453
03/02 08:00:00 | 1 | 86 | 5.1 | 290 | 78 | 4.5 | 0 | 21.0982 | 23.3319 | 21.1 | 0 | 23.9 | 16914.1389 | -1.2418 | 0 | 0 | 37.314 | 18.8214 | 0.7452 | 27.3637 | 0.3733 | 18 | 1.7453
03/02 08:15:00 | 1.25 | 84.5 | 5.1 | 292.5 | 88 | 2.25 | 11 | 21.0999 | 24.0804 | 21.1 | 1 | 23.9 | 14685.7971 | -1.1426 | 32.4935 | 224.2289 | 32.4935 | 19.6398 | 0.7452 | 21.9216 | 0.73928 | 18 | 2.9263
03/02 08:30:00 | 1.5 | 83 | 5.1 | 295 | 98 | 0 | 11 | 21.1002 | 24.4973 | 21.1 | 1 | 23.9 | 11092.7471 | -1.093 | 30.194 | 160.6488 | 30.194 | 20.0173 | 0.7452 | 21.4301 | 0.73928 | 18 | 2.9263
03/02 08:45:00 | 1.75 | 81.5 | 5.1 | 297.5 | 97 | 0 | 11 | 21.1003 | 25.0039 | 21.1 | 1 | 23.9 | 9145.0962 | -1.0605 | 28.7337 | 125.7641 | 28.7337 | 20.2685 | 0.7452 | 21.1044 | 0.73928 | 17.9999 | 2.9263
03/02 09:00:00 | 2 | 80 | 5.1 | 300 | 96 | 0 | 11 | 21.1003 | 25.4961 | 21.1 | 1 | 23.9 | 7900.9008 | -1.0357 | 27.6487 | 102.6063 | 27.6487 | 20.4498 | 0.7452 | 20.8699 | 0.73928 | 17.9574 | 2.9263
03/02 09:15:00 | 1.75 | 81.5 | 4.975 | 295 | 95 | 0 | 11 | 21.1002 | 25.877 | 21.1 | 1 | 23.9 | 5970.2431 | -1.0084 | 26.4766 | 80.2341 | 26.4766 | 20.6532 | 0.7452 | 20.1205 | 0.73928 | 18.0304 | 2.9263
03/02 09:30:00 | 1.5 | 83 | 4.85 | 290 | 94 | 0 | 11 | 21.1002 | 26.2359 | 21.1 | 1 | 23.9 | 5564.9202 | -0.99048 | 25.7204 | 67.2587 | 25.7204 | 20.7717 | 0.7452 | 19.9923 | 0.73928 | 18.0999 | 2.9263
03/02 09:45:00 | 1.25 | 84.5 | 4.725 | 285 | 94.5 | 0 | 11 | 21.1002 | 26.6007 | 21.1 | 1 | 23.9 | 5729.8606 | -0.97836 | 25.2174 | 59.262 | 25.2174 | 20.8545 | 0.7452 | 19.8899 | 0.73928 | 17.9999 | 2.9263
03/02 10:00:00 | 1 | 86 | 4.6 | 280 | 95 | 0 | 11 | 21.1002 | 26.9404 | 21.1 | 1 | 23.9 | 5653.4576 | -0.96866 | 24.8189 | 53.2847 | 24.8189 | 20.917 | 0.7452 | 19.8133 | 0.73928 | 17.9999 | 2.9263
03/02 10:15:00 | 1.25 | 82.75 | 5.25 | 280 | 95.5 | 0 | 11 | 21.1002 | 27.219 | 21.1 | 1 | 23.9 | 5498.077 | -0.95641 | 24.3209 | 46.2626 | 24.3209 | 21.0014 | 0.7452 | 19.7259 | 0.73928 | 18 | 2.9263
03/02 10:30:00 | 1.5 | 79.5 | 5.9 | 280 | 96 | 0 | 11 | 21.1002 | 27.45 | 21.1 | 1 | 23.9 | 5412.6145 | -0.94789 | 23.9775 | 41.7099 | 23.9775 | 21.0582 | 0.7452 | 19.6717 | 0.73928 | 18 | 2.9263
03/02 10:45:00 | 1.75 | 76.25 | 6.55 | 280 | 98.25 | 0 | 11 | 21.1002 | 27.6367 | 21.1 | 1 | 23.9 | 5333.8122 | -0.94055 | 23.6844 | 38.0095 | 23.6844 | 21.1076 | 0.7452 | 19.6267 | 0.73928 | 18 | 2.9263
03/02 11:00:00 | 2 | 73 | 7.2 | 280 | 100.5 | 0 | 11 | 21.1002 | 27.7722 | 21.1 | 1 | 23.9 | 5266.2267 | -0.93433 | 23.4378 | 35.0295 | 23.4378 | 21.1498 | 0.7452 | 19.5897 | 0.73928 | 18 | 2.9263
03/02 11:15:00 | 2 | 71.5 | 7.075 | 285 | 102.75 | 0 | 8.8 | 21.1002 | 27.7716 | 21.1 | 1 | 23.9 | 4879.0693 | -0.93524 | 23.4736 | 35.4548 | 23.4736 | 21.136 | 0.7452 | 19.6587 | 0.68111 | 17.9626 | 2.7295
03/02 11:30:00 | 2 | 70 | 6.95 | 290 | 105 | 0 | 8.8 | 21.1002 | 27.773 | 21.1 | 1 | 23.9 | 4750.8664 | -0.93367 | 23.4119 | 34.7235 | 23.4119 | 21.149 | 0.7452 | 19.6392 | 0.68111 | 18 | 2.7295
03/02 11:45:00 | 2 | 68.5 | 6.825 | 295 | 107.25 | 0 | 8.8 | 21.1002 | 27.7515 | 21.1 | 1 | 23.9 | 4713.6341 | -0.93202 | 23.3465 | 33.9574 | 23.3465 | 21.1626 | 0.7452 | 19.6183 | 0.68111 | 18 | 2.7295
03/02 12:00:00 | 2 | 67 | 6.7 | 300 | 109.5 | 0 | 8.8 | 21.1002 | 27.6801 | 21.1 | 1 | 23.9 | 4676.0259 | -0.93055 | 23.2887 | 33.2867 | 23.2887 | 21.1758 | 0.7452 | 19.598 | 0.68111 | 18 | 2.7295
03/02 12:15:00 | 2 | 70.25 | 6.825 | 305 | 111.75 | 0 | 4.4 | 21.1002 | 27.4916 | 21.1 | 1 | 23.9 | 3872.1242 | -0.9437 | 23.8102 | 39.5765 | 23.8102 | 21.0705 | 0.7452 | 19.8183 | 0.5272 | 17.913 | 2.2817
03/02 12:30:00 | 2 | 73.5 | 6.95 | 310 | 114 | 0 | 4.4 | 21.1001 | 27.4236 | 21.1 | 1 | 23.9 | 3757.3099 | -0.94798 | 23.9813 | 41.7579 | 23.9813 | 21.0444 | 0.7452 | 19.8706 | 0.5272 | 18 | 2.2817
03/02 12:45:00 | 2 | 76.75 | 7.075 | 315 | 112 | 0 | 4.4 | 21.1001 | 27.4274 | 21.1 | 1 | 23.9 | 3818.3723 | -0.95123 | 24.1118 | 43.4622 | 24.1118 | 21.0209 | 0.7452 | 19.9169 | 0.5272 | 18 | 2.2817
03/02 13:00:00 | 2 | 80 | 7.2 | 320 | 110 | 0 | 4.4 | 21.1001 | 27.4386 | 21.1 | 1 | 23.9 | 3874.7736 | -0.95365 | 24.2094 | 44.7581 | 24.2094 | 21.0007 | 0.7452 | 19.9573 | 0.5272 | 18 | 2.2817
03/02 13:15:00 | 2 | 80 | 7.2 | 312.5 | 108 | 0 | 8.8 | 21.1001 | 27.6344 | 21.1 | 1 | 23.9 | 4717.9967 | -0.94451 | 23.8425 | 39.9837 | 23.8425 | 21.0758 | 0.7452 | 19.751 | 0.68111 | 18.087 | 2.7295
03/02 13:30:00 | 2 | 80 | 7.2 | 305 | 106 | 0 | 8.8 | 21.1002 | 27.773 | 21.1 | 1 | 23.9 | 4925.1319 | -0.94146 | 23.7209 | 38.4612 | 23.7209 | 21.0914 | 0.7452 | 19.7297 | 0.68111 | 18 | 2.7295
03/02 13:45:00 | 2 | 80 | 7.2 | 297.5 | 103.75 | 0 | 8.8 | 21.1002 | 27.8978 | 21.1 | 1 | 23.9 | 4925.785 | -0.93949 | 23.6425 | 37.4944 | 23.6425 | 21.1008 | 0.7452 | 19.7169 | 0.68111 | 18 | 2.7295
03/02 14:00:00 | 2 | 80 | 7.2 | 290 | 101.5 | 0 | 8.8 | 21.1002 | 28.0588 | 21.1 | 1 | 23.9 | 4933.5521 | -0.93802 | 23.5841 | 36.7833 | 23.5841 | 21.1069 | 0.7452 | 19.7088 | 0.68111 | 18 | 2.7295
03/02 14:15:00 | 2 | 80 | 6.3 | 297.5 | 99.25 | 0 | 11 | 21.1002 | 28.3248 | 21.1 | 1 | 23.9 | 5371.0527 | -0.92883 | 23.2209 | 32.5088 | 23.2209 | 21.175 | 0.7452 | 19.6403 | 0.73928 | 18.0374 | 2.9263
03/02 14:30:00 | 2 | 80 | 5.4 | 305 | 97 | 0 | 11 | 21.1002 | 28.5398 | 21.1 | 1 | 23.9 | 5381.2871 | -0.9239 | 23.0276 | 30.3426 | 23.0276 | 21.2026 | 0.7452 | 19.5812 | 0.73928 | 18 | 2.9263
03/02 14:45:00 | 2 | 80 | 4.5 | 312.5 | 102.75 | 0 | 11 | 21.1002 | 28.7393 | 21.1 | 1 | 23.9 | 5241.5162 | -0.91812 | 22.802 | 27.9074 | 22.802 | 21.2399 | 0.7452 | 19.5112 | 0.73928 | 18 | 2.9263
03/02 15:00:00 | 2 | 80 | 3.6 | 320 | 108.5 | 0 | 11 | 21.1002 | 28.9551 | 21.1 | 1 | 23.9 | 5093.3972 | -0.91219 | 22.572 | 25.5302 | 22.572 | 21.2791 | 0.7452 | 19.4387 | 0.73928 | 18 | 2.9263
03/02 15:15:00 | 2 | 80 | 3.85 | 320 | 114.25 | 0 | 11 | 21.1002 | 29.16 | 21.1 | 1 | 23.9 | 5282.2165 | -0.90876 | 22.4397 | 24.2111 | 22.4397 | 21.2968 | 0.7452 | 19.5224 | 0.73928 | 18 | 2.9263
03/02 15:30:00 | 2 | 80 | 4.1 | 320 | 120 | 0 | 11 | 21.1002 | 29.3479 | 21.1 | 1 | 23.9 | 5229.2613 | -0.90401 | 22.2569 | 22.4455 | 22.2569 | 21.326 | 0.7452 | 19.4939 | 0.73928 | 18 | 2.9263
03/02 15:45:00 | 2 | 80 | 4.35 | 320 | 111.25 | 0 | 11 | 21.1002 | 29.5246 | 21.1 | 1 | 23.9 | 5273.9591 | -0.90332 | 22.2306 | 22.1971 | 22.2306 | 21.3225 | 0.7452 | 19.5044 | 0.73928 | 18 | 2.9263
03/02 16:00:00 | 2 | 80 | 4.6 | 320 | 102.5 | 0 | 11 | 21.1002 | 29.6893 | 21.1 | 1 | 23.9 | 5343.8686 | -0.90359 | 22.241 | 22.295 | 22.241 | 21.3116 | 0.7452 | 19.5243 | 0.73928 | 18 | 2.9263
03/02 16:15:00 | 1.75 | 81.5 | 4.875 | 317.5 | 93.75 | 0 | 11 | 21.1003 | 29.842 | 21.1 | 1 | 23.9 | 5975.5537 | -0.90868 | 22.4365 | 24.1799 | 22.4365 | 21.2615 | 0.7452 | 19.7931 | 0.73928 | 18 | 2.9263
03/02 16:30:00 | 1.5 | 83 | 5.15 | 315 | 85 | 0 | 11 | 21.1003 | 29.9834 | 21.1 | 1 | 23.9 | 6145.7279 | -0.91216 | 22.5707 | 25.5175 | 22.5707 | 21.2252 | 0.7452 | 19.8487 | 0.73928 | 18 | 2.9263
03/02 16:45:00 | 1.25 | 84.5 | 5.425 | 312.5 | 74 | 11.25 | 11 | 21.1003 | 30.1138 | 21.1 | 1 | 23.9 | 6265.8722 | -0.91168 | 22.5523 | 25.3316 | 22.5523 | 21.2222 | 0.7452 | 19.856 | 0.73928 | 18 | 2.9263
03/02 17:00:00 | 1 | 86 | 5.7 | 310 | 63 | 22.5 | 11 | 21.1003 | 30.2322 | 21.1 | 1 | 23.9 | 6309.9518 | -0.90439 | 22.2717 | 22.5861 | 22.2717 | 21.276 | 0.7452 | 19.7943 | 0.73928 | 18 | 2.9263
03/02 17:15:00 | 1 | 84.25 | 5.95 | 307.5 | 52 | 33.75 | 11 | 21.1003 | 30.3045 | 21.1 | 1 | 23.9 | 6350.2891 | -0.8997 | 22.0923 | 20.9133 | 22.0923 | 21.3085 | 0.7452 | 19.7523 | 0.73928 | 18 | 2.9263
03/02 17:30:00 | 1 | 82.5 | 6.2 | 305 | 41 | 45 | 11 | 21.1003 | 30.3367 | 21.1 | 1 | 23.9 | 6265.0889 | -0.88434 | 21.511 | 15.9344 | 21.511 | 21.4317 | 0.7452 | 19.6017 | 0.73928 | 18 | 2.9263
03/02 17:45:00 | 1 | 80.75 | 6.45 | 302.5 | 30.75 | 33.75 | 11 | 21.1003 | 30.3382 | 21.1 | 1 | 23.9 | 6409.418 | -0.88761 | 21.6339 | 16.9306 | 21.6339 | 21.4032 | 0.7452 | 19.6496 | 0.73928 | 18 | 2.9263
03/02 18:00:00 | 1 | 79 | 6.7 | 300 | 20.5 | 22.5 | 11 | 21.1003 | 30.3069 | 21.1 | 1 | 23.9 | 6689.3824 | -0.90233 | 22.1925 | 21.8398 | 22.1925 | 21.2817 | 0.7452 | 19.811 | 0.73928 | 18 | 2.9263
03/02 18:15:00 | 1 | 80.75 | 6.175 | 302.5 | 0 | 0 | 5.5 | 19.9833 | 33.0745 | 12.8 | 1 | 40 | 5445.9738 | -0.97179 | 24.9471 | 55.1726 | 24.9471 | 20.7202 | 0.7452 | 18 | 0.73928 | 18 | 3.5641
03/02 18:30:00 | 1 | 82.5 | 5.65 | 305 | 0 | 0 | 5.5 | 19.5289 | 34.29 | 12.8 | 1 | 40 | 5171.5239 | -1.2029 | 35.3905 | 319.3812 | 35.3905 | 20.0579 | 0.7452 | 18 | 0.73928 | 18 | 3.5641
03/02 18:45:00 | 1 | 84.25 | 5.125 | 307.5 | 0 | 0 | 5.5 | 19.293 | 35.009 | 12.8 | 1 | 40 | 4965.3731 | -1.3118 | 40.8789 | 545.673 | 40.8789 | 19.6669 | 0.7452 | 18 | 0.73928 | 18 | 3.5641
03/02 19:00:00 | 1 | 86 | 4.6 | 310 | 0 | 0 | 5.5 | 19.089 | 35.7517 | 12.8 | 1 | 40 | 4789.7071 | -1.3754 | 44.2062 | 712.1948 | 44.2062 | 19.4014 | 0.7452 | 18 | 0.73928 | 18 | 3.5641
03/02 19:15:00 | 0.75 | 85.75 | 4.85 | 312.5 | 0 | 0 | 1.1 | 18.7356 | 36.4693 | 12.8 | 1 | 40 | 4625.7952 | -1.4564 | 48.5391 | 962.232 | 48.5391 | 18.9477 | 0.7452 | 18 | 0.73928 | 18 | 3.5641
03/02 19:30:00 | 0.5 | 85.5 | 5.1 | 315 | 0 | 0 | 1.1 | 18.4449 | 37.1861 | 12.8 | 1 | 40 | 4423.8129 | -1.5524 | 53.7547 | 1313.0125 | 53.7547 | 18.5588 | 0.7452 | 18 | 0.73928 | 18 | 3.5641
03/02 19:45:00 | 0.25 | 85.25 | 5.35 | 317.5 | 0 | 0 | 1.1 | 18.2695 | 37.615 | 12.8 | 1 | 40 | 4249.1204 | -1.6275 | 57.8385 | 1625.6415 | 57.8385 | 18.2666 | 0.7452 | 18 | 0.73928 | 18 | 3.5641
03/02 20:00:00 | 0 | 85 | 5.6 | 320 | 0 | 0 | 1.1 | 18.1444 | 37.8916 | 12.8 | 1 | 40 | 4163.8614 | -1.6788 | 60.613 | 1857.0733 | 60.613 | 18.0392 | 0.7452 | 18 | 0.73928 | 18 | 3.5641
03/02 20:15:00 | 0 | 83.25 | 5.875 | 320 | 0 | 0 | 1.1 | 17.9331 | 38.3888 | 12.8 | 1 | 40 | 4046.455 | -1.7227 | 62.9625 | 2065.0957 | 62.9625 | 17.8155 | 0.7452 | 18 | 0.73928 | 18 | 3.5641
03/02 20:30:00 | 0 | 81.5 | 6.15 | 320 | 0 | 0 | 1.1 | 17.779 | 38.7499 | 12.8 | 1 | 40 | 3927.2825 | -1.776 | 65.776 | 2328.7152 | 65.776 | 17.6139 | 0.7452 | 18 | 0.73928 | 18 | 3.5641
03/02 20:45:00 | 0 | 79.75 | 6.425 | 320 | 0 | 0 | 1.1 | 17.6809 | 38.9719 | 12.8 | 1 | 40 | 3786.2379 | -1.8178 | 67.9372 | 2541.9763 | 67.9372 | 17.4425 | 0.7452 | 18 | 0.73928 | 18 | 3.5641
03/02 21:00:00 | 0 | 78 | 6.7 | 320 | 0 | 0 | 1.1 | 17.6045 | 39.1379 | 12.8 | 1 | 40 | 3659.8822 | -1.8477 | 69.4566 | 2697.4936 | 69.4566 | 17.3055 | 0.7452 | 18 | 0.73928 | 18 | 3.5641
03/02 21:15:00 | 0 | 76.5 | 6.3 | 320 | 0 | 0 | 0 | 17.4804 | 39.3578 | 12.8 | 0 | 40 | 3559.5572 | -1.8779 | 0 | 0 | 70.9672 | 17.14 | 0.7452 | 18 | 0.73928 | 18 | 3.5641
03/02 21:30:00 | 0 | 75 | 5.9 | 320 | 0 | 0 | 0 | 17.3845 | 39.5275 | 12.8 | 0 | 40 | 3448.85 | -1.9113 | 0 | 0 | 72.6013 | 17.0071 | 0.7452 | 18 | 0.73928 | 18 | 3.5641
03/02 21:45:00 | 0 | 73.5 | 5.5 | 320 | 0 | 0 | 0 | 17.3189 | 39.6279 | 12.8 | 0 | 40 | 3341.8833 | -1.9379 | 0 | 0 | 73.8821 | 16.8968 | 0.7452 | 18 | 0.73928 | 18 | 3.5641
03/02 22:00:00 | 0 | 72 | 5.1 | 320 | 0 | 0 | 0 | 17.269 | 39.6847 | 12.8 | 0 | 40 | 3249.485 | -1.9575 | 0 | 0 | 74.807 | 16.8101 | 0.7452 | 18 | 0.73928 | 18 | 3.5641
03/02 22:15:00 | -0.25 | 73.5 | 4.725 | 322.5 | 0 | 0 | 0 | 17.2239 | 39.723 | 12.8 | 0 | 40 | 3222.2019 | -1.974 | 0 | 0 | 75.5741 | 16.7318 | 0.7452 | 18 | 0.73928 | 18 | 3.5641
03/02 22:30:00 | -0.5 | 75 | 4.35 | 325 | 0 | 0 | 0 | 17.2061 | 39.6967 | 12.8 | 0 | 40 | 3151.4806 | -1.9886 | 0 | 0 | 76.2456 | 16.6635 | 0.7452 | 18.0777 | 0.73928 | 18.0777 | 3.5641
03/02 22:45:00 | -0.75 | 76.5 | 3.975 | 327.5 | 0 | 0 | 0 | 17.1641 | 39.7347 | 12.8 | 0 | 40 | 3201.4806 | -1.9973 | 0 | 0 | 76.6391 | 16.6133 | 0.7452 | 18.0063 | 0.73928 | 18.0063 | 3.5641
03/02 23:00:00 | -1 | 78 | 3.6 | 330 | 0 | 0 | 0 | 17.113 | 39.7994 | 12.8 | 0 | 40 | 3251.4806 | -2.0097 | 0 | 0 | 77.1965 | 16.5604 | 0.7452 | 17.9571 | 0.73928 | 17.9571 | 3.5641
03/02 23:15:00 | -0.975 | 77.25 | 3.85 | 330 | 0 | 0 | 0 | 17.0596 | 39.8746 | 12.8 | 0 | 40 | 3246.4806 | -2.0228 | 0 | 0 | 77.7806 | 16.5114 | 0.7452 | 17.9015 | 0.73928 | 17.9015 | 3.5641
03/02 23:30:00 | -0.95 | 76.5 | 4.1 | 330 | 0 | 0 | 0 | 17.0505 | 39.8349 | 12.8 | 0 | 40 | 3832.2773 | -2.0362 | 0 | 0 | 78.3723 | 16.4625 | 0.7452 | 18 | 0.73928 | 18 | 3.5641
03/02 23:45:00 | -0.925 | 75.75 | 4.35 | 330 | 0 | 0 | 0 | 17.0395 | 39.7977 | 12.8 | 0 | 40 | 4056.7161 | -2.0411 | 0 | 0 | 78.586 | 16.4337 | 0.7452 | 18 | 0.73928 | 18 | 3.5641
03/02 24:00:00 | -0.9 | 75 | 4.6 | 330 | 0 | 0 | 0 | 17.0221 | 39.7742 | 12.8 | 0 | 40 | 4175.1805 | -2.0457 | 0 | 0 | 78.7853 | 16.4099 | 0.7452 | 18 | 0.73928 | 18 | 3.5641
03/03 00:15:00 | -0.925 | 74 | 4.875 | 327.5 | 0 | 0 | 0 | 17.0638 | 39.5977 | 12.8 | 0 | 40 | 4281.5866 | -2.0493 | 0 | 0 | 78.9394 | 16.403 | 0.7452 | 18 | 0.73928 | 18 | 3.5641
03/03 00:30:00 | -0.95 | 73 | 5.15 | 325 | 0 | 0 | 0 | 17.0836 | 39.4726 | 12.8 | 0 | 40 | 4394.4852 | -2.043 | 0 | 0 | 78.6658 | 16.4098 | 0.7452 | 18 | 0.73928 | 18 | 3.5641
03/03 00:45:00 | -0.975 | 72 | 5.425 | 322.5 | 0 | 0 | 0 | 17.0828 | 39.3956 | 12.8 | 0 | 40 | 4385.3493 | -2.0401 | 0 | 0 | 78.5392 | 16.4139 | 0.7452 | 18 | 0.73928 | 18 | 3.5641
03/03 01:00:00 | -1 | 71 | 5.7 | 320 | 0 | 0 | 0 | 17.077 | 39.3273 | 12.8 | 0 | 40 | 4377.3915 | -2.0409 | 0 | 0 | 78.5758 | 16.4107 | 0.7452 | 18 | 0.73928 | 18 | 3.5641
03/03 01:15:00 | -1 | 69.75 | 5.55 | 322.5 | 0 | 0 | 0 | 17.0751 | 39.2413 | 12.8 | 0 | 40 | 4405.1301 | -2.0425 | 0 | 0 | 78.6462 | 16.4076 | 0.7452 | 18 | 0.73928 | 18 | 3.5641
03/03 01:30:00 | -1 | 68.5 | 5.4 | 325 | 0 | 0 | 0 | 17.0754 | 39.1506 | 12.8 | 0 | 40 | 4445.2249 | -2.0435 | 0 | 0 | 78.6865 | 16.4054 | 0.7452 | 18 | 0.73928 | 18 | 3.5641
03/03 01:45:00 | -1 | 67.25 | 5.25 | 327.5 | 0 | 0 | 0 | 17.076 | 39.0589 | 12.8 | 0 | 40 | 4475.6784 | -2.044 | 0 | 0 | 78.7088 | 16.4042 | 0.7452 | 18 | 0.73928 | 18 | 3.5641
03/03 02:00:00 | -1 | 66 | 5.1 | 330 | 0 | 0 | 0 | 17.0769 | 38.9671 | 12.8 | 0 | 40 | 4497.7644 | -2.0444 | 0 | 0 | 78.7259 | 16.4036 | 0.7452 | 18 | 0.73928 | 18 | 3.5641
03/03 02:15:00 | -1.25 | 67.25 | 4.85 | 327.5 | 0 | 0 | 0 | 17.0747 | 38.8969 | 12.8 | 0 | 40 | 4568.0448 | -2.0456 | 0 | 0 | 78.7776 | 16.3954 | 0.7452 | 18 | 0.73928 | 18 | 3.5641
03/03 02:30:00 | -1.5 | 68.5 | 4.6 | 325 | 0 | 0 | 0 | 17.0705 | 38.8343 | 12.8 | 0 | 40 | 4636.1818 | -2.0474 | 0 | 0 | 78.8561 | 16.3855 | 0.7452 | 18 | 0.73928 | 18 | 3.5641
03/03 02:45:00 | -1.75 | 69.75 | 4.35 | 322.5 | 0 | 0 | 0 | 17.0652 | 38.7769 | 12.8 | 0 | 40 | 4704.9691 | -2.0497 | 0 | 0 | 78.9565 | 16.3734 | 0.7452 | 18 | 0.73928 | 18 | 3.5641
03/03 03:00:00 | -2 | 71 | 4.1 | 320 | 0 | 0 | 0 | 17.0593 | 38.7235 | 12.8 | 0 | 40 | 4775.6876 | -2.0523 | 0 | 0 | 79.0683 | 16.3602 | 0.7452 | 18 | 0.73928 | 18 | 3.5641
03/03 03:15:00 | -2 | 72.75 | 4.1 | 322.5 | 0 | 0 | 0 | 17.0549 | 38.6678 | 12.8 | 0 | 40 | 4794.7211 | -2.0542 | 0 | 0 | 79.1487 | 16.3539 | 0.7452 | 18 | 0.73928 | 18 | 3.5641
03/03 03:30:00 | -2 | 74.5 | 4.1 | 325 | 0 | 0 | 0 | 17.0515 | 38.6115 | 12.8 | 0 | 40 | 4814.3653 | -2.0557 | 0 | 0 | 79.216 | 16.3483 | 0.7452 | 18 | 0.73928 | 18 | 3.5641
03/03 03:45:00 | -2 | 76.25 | 4.1 | 327.5 | 0 | 0 | 0 | 17.0484 | 38.5564 | 12.8 | 0 | 40 | 4834.1294 | -2.0571 | 0 | 0 | 79.2742 | 16.3433 | 0.7452 | 18 | 0.73928 | 18 | 3.5641
03/03 04:00:00 | -2 | 78 | 4.1 | 330 | 0 | 0 | 0 | 17.0456 | 38.5025 | 12.8 | 0 | 40 | 4854.1254 | -2.0583 | 0 | 0 | 79.3275 | 16.3388 | 0.7452 | 18 | 0.73928 | 18 | 3.5641
03/03 04:15:00 | -2 | 76.25 | 4.1 | 330 | 0 | 0 | 0 | 17.0429 | 38.4551 | 12.8 | 0 | 40 | 4874.2004 | -2.0595 | 0 | 0 | 79.3757 | 16.3345 | 0.7452 | 18 | 0.73928 | 18 | 3.5641
03/03 04:30:00 | -2 | 74.5 | 4.1 | 330 | 0 | 0 | 0 | 17.0404 | 38.4058 | 12.8 | 0 | 40 | 4893.8579 | -2.0606 | 0 | 0 | 79.4216 | 16.3306 | 0.7452 | 18 | 0.73928 | 18 | 3.5641
03/03 04:45:00 | -2 | 72.75 | 4.1 | 330 | 0 | 0 | 0 | 17.0382 | 38.3548 | 12.8 | 0 | 40 | 4912.7029 | -2.0616 | 0 | 0 | 79.4649 | 16.327 | 0.7452 | 18 | 0.73928 | 18 | 3.5641
03/03 05:00:00 | -2 | 71 | 4.1 | 330 | 0 | 0 | 0 | 17.0361 | 38.3019 | 12.8 | 0 | 40 | 4930.4444 | -2.0625 | 0 | 0 | 79.5055 | 16.3238 | 0.7452 | 18 | 0.73928 | 18 | 3.5641
03/03 05:15:00 | -2 | 71 | 3.975 | 330 | 0 | 0 | 0 | 17.036 | 38.2373 | 12.8 | 0 | 40 | 4946.9038 | -2.0633 | 0 | 0 | 79.5371 | 16.3226 | 0.7452 | 18 | 0.73928 | 18 | 3.5641
03/03 05:30:00 | -2 | 71 | 3.85 | 330 | 0 | 0 | 0 | 17.0374 | 38.1705 | 12.8 | 0 | 40 | 4961.9499 | -2.0635 | 0 | 0 | 79.5471 | 16.3233 | 0.7452 | 18 | 0.73928 | 18 | 3.5641
03/03 05:45:00 | -2 | 71 | 3.725 | 330 | 0 | 0 | 0 | 17.0397 | 38.1029 | 12.8 | 0 | 40 | 4972.314 | -2.0634 | 0 | 0 | 79.5417 | 16.3251 | 0.7452 | 18 | 0.73928 | 18 | 3.5641
03/03 06:00:00 | -2 | 71 | 3.6 | 330 | 0 | 0 | 0 | 17.0424 | 38.0357 | 12.8 | 0 | 40 | 4978.0936 | -2.063 | 0 | 0 | 79.5276 | 16.3277 | 0.7452 | 18 | 0.73928 | 18 | 3.5641
03/03 06:15:00 | -2 | 72.75 | 3.475 | 327.5 | 0 | 0 | 0 | 17.045 | 37.9723 | 12.8 | 0 | 40 | 4980.2417 | -1.6713 | 0 | 0 | 60.2124 | 16.3299 | 0.8908 | 18 | 0.73928 | 18 | 3.5641
03/03 06:30:00 | -2 | 74.5 | 3.35 | 325 | 0 | 0 | 0 | 17.0476 | 37.9118 | 12.8 | 0 | 40 | 4980.2557 | -1.671 | 0 | 0 | 60.1948 | 16.3323 | 0.8908 | 18 | 0.73928 | 18 | 3.5641
03/03 06:45:00 | -2 | 76.25 | 3.225 | 322.5 | 0 | 0 | 0 | 17.0501 | 37.8543 | 12.8 | 0 | 40 | 4979.2863 | -1.6707 | 0 | 0 | 60.1789 | 16.3342 | 0.8908 | 18 | 0.73928 | 18 | 3.5641
03/03 07:00:00 | -2 | 78 | 3.1 | 320 | 28 | 0 | 0 | 17.0725 | 37.7516 | 12.8 | 0 | 40 | 4976.9288 | -1.6663 | 0 | 0 | 59.9413 | 16.3752 | 0.8908 | 18 | 0.73928 | 18 | 3.5641
03/03 07:15:00 | -2 | 78 | 3.35 | 322.5 | 42 | 0 | 0 | 19.337 | 32.7148 | 21.1 | 0 | 23.9 | 22570.9138 | -1.6594 | 0 | 0 | 59.5669 | 16.415 | 0.8908 | 25.1529 | 0.73928 | 18 | 3.5641
03/03 07:30:00 | -2 | 78 | 3.6 | 325 | 56 | 0 | 0 | 20.5242 | 30.3231 | 21.1 | 0 | 23.9 | 22449.4472 | -1.2584 | 0 | 0 | 38.1465 | 17.4619 | 0.8908 | 25.153 | 0.73928 | 18 | 3.5641
03/03 07:45:00 | -2 | 78 | 3.85 | 327.5 | 78 | 93.25 | 0 | 20.9201 | 29.5443 | 21.1 | 0 | 23.9 | 21760.9429 | -1.0236 | 0 | 0 | 27.1237 | 18.2298 | 0.8908 | 24.6711 | 0.73928 | 18 | 3.5641
03/03 08:00:00 | -2 | 78 | 4.1 | 330 | 100 | 186.5 | 0 | 21.0701 | 29.209 | 21.1 | 0 | 23.9 | 20882.5518 | -0.92304 | 0 | 0 | 22.9938 | 18.6939 | 0.8908 | 24.1514 | 0.73928 | 18 | 3.5641
03/03 08:15:00 | -1.75 | 78 | 4.225 | 330 | 122 | 279.75 | 0 | 21.0959 | 29.0998 | 21.1 | 0 | 23.9 | 19734.0384 | -0.86671 | 0 | 0 | 20.8556 | 19.0416 | 0.8908 | 23.6851 | 0.73928 | 18 | 3.5641
03/03 08:30:00 | -1.5 | 78 | 4.35 | 330 | 144 | 373 | 0 | 21.0987 | 29.0513 | 21.1 | 0 | 23.9 | 18808.9266 | -0.83369 | 0 | 0 | 19.6628 | 19.3202 | 0.8908 | 23.3484 | 0.73928 | 18 | 3.5641
03/03 08:45:00 | -1.25 | 78 | 4.475 | 330 | 162.5 | 350.75 | 0 | 21.0996 | 29.0082 | 21.1 | 0 | 23.9 | 18357.7267 | -0.81056 | 0 | 0 | 18.8549 | 19.533 | 0.8908 | 23.0743 | 0.73928 | 18 | 3.5641
03/03 09:00:00 | -1 | 78 | 4.6 | 330 | 181 | 328.5 | 0 | 21.0998 | 28.9647 | 21.1 | 0 | 23.9 | 18012.9603 | -0.79149 | 0 | 0 | 18.2053 | 19.7102 | 0.8908 | 22.8488 | 0.73928 | 18 | 3.5641
03/03 09:15:00 | -0.75 | 76.5 | 4.35 | 332.5 | 199.5 | 306.25 | 0 | 21.0999 | 28.9167 | 21.1 | 0 | 23.9 | 17679.7617 | -0.77319 | 0 | 0 | 17.5966 | 19.8811 | 0.8908 | 22.6224 | 0.73928 | 18 | 3.5641
03/03 09:30:00 | -0.5 | 75 | 4.1 | 335 | 218 | 284 | 0 | 21.1 | 28.8708 | 21.1 | 0 | 23.9 | 17192.8288 | -0.75632 | 0 | 0 | 17.0481 | 20.0387 | 0.8908 | 22.4142 | 0.73928 | 18 | 3.5641
03/03 09:45:00 | -0.25 | 73.5 | 3.85 | 337.5 | 213.25 | 377 | 0 | 21.1 | 28.8266 | 21.1 | 0 | 23.9 | 16636.0914 | -0.73997 | 0 | 0 | 16.5281 | 20.1912 | 0.8908 | 22.2159 | 0.73928 | 18 | 3.5641
03/03 10:00:00 | 0 | 72 | 3.6 | 340 | 208.5 | 470 | 0 | 21.1 | 28.784 | 21.1 | 0 | 23.9 | 15987.4421 | -0.71905 | 0 | 0 | 15.8794 | 20.3854 | 0.8908 | 21.9705 | 0.73928 | 18 | 3.5641
03/03 10:15:00 | 0.25 | 70.75 | 3.475 | 347.5 | 203.75 | 563 | 0 | 21.1 | 28.7494 | 21.1 | 0 | 23.9 | 15604.1363 | -0.69978 | 0 | 0 | 15.2985 | 20.5637 | 0.8908 | 21.7517 | 0.73928 | 18 | 3.5641
03/03 10:30:00 | 0.5 | 69.5 | 3.35 | 355 | 199 | 656 | 0 | 21.1 | 28.7156 | 21.1 | 0 | 23.9 | 15279.7187 | -0.67955 | 0 | 0 | 14.706 | 20.7503 | 0.8908 | 21.5299 | 0.73928 | 18 | 3.5641
03/03 10:45:00 | 0.75 | 68.25 | 3.225 | 2.5 | 185.25 | 695.75 | 0 | 21.1 | 28.6828 | 21.1 | 0 | 23.9 | 14996.3791 | -0.66233 | 0 | 0 | 14.2157 | 20.9092 | 0.8908 | 21.3241 | 0.73928 | 18 | 3.5641
03/03 11:00:00 | 1 | 67 | 3.1 | 10 | 171.5 | 735.5 | 0 | 21.1 | 28.6508 | 21.1 | 0 | 23.9 | 14810.1364 | -0.64993 | 0 | 0 | 13.8706 | 21.0239 | 0.8908 | 21.173 | 0.73928 | 18 | 3.5641
03/03 11:15:00 | 1.5 | 62.5 | 3.15 | 5 | 157.75 | 775.25 | 0 | 21.1 | 28.6084 | 21.1 | 0 | 23.9 | 14646.0684 | -0.63904 | 0 | 0 | 13.573 | 21.1251 | 0.8908 | 21.0429 | 0.73928 | 18 | 3.5641
03/03 11:30:00 | 2 | 58 | 3.2 | 0 | 144 | 815 | 0 | 21.1 | 28.5638 | 21.1 | 0 | 23.9 | 14512.9103 | -0.63013 | 0 | 0 | 13.3332 | 21.2084 | 0.8908 | 20.9361 | 0.73928 | 18 | 3.5641
03/03 11:45:00 | 2.5 | 53.5 | 3.25 | 355 | 144 | 818.5 | 0 | 21.1 | 28.5171 | 21.1 | 0 | 23.9 | 14391.8209 | -0.62224 | 0 | 0 | 13.1238 | 21.2824 | 0.8908 | 20.844 | 0.73928 | 18 | 3.5641
03/03 12:00:00 | 3 | 49 | 3.3 | 350 | 144 | 822 | 0 | 21.1 | 28.4678 | 21.1 | 0 | 23.9 | 14281.6526 | -0.613 | 0 | 0 | 12.882 | 21.3535 | 0.8908 | 20.757 | 0.73928 | 18 | 3.5641
03/03 12:15:00 | 3.75 | 47.5 | 3.325 | 342.5 | 144 | 825.5 | 0 | 21.1 | 28.4284 | 21.1 | 0 | 23.9 | 14311.4833 | -0.60463 | 0 | 0 | 12.6663 | 21.4314 | 0.8908 | 20.6542 | 0.73928 | 18 | 3.5641
03/03 12:30:00 | 4.5 | 46 | 3.35 | 335 | 144 | 829 | 0 | 21.235 | 27.8283 | 21.1 | 0 | 23.9 | 512.4545 | -0.59415 | 0 | 0 | 12.4005 | 21.5282 | 0.8908 | 17.9983 | 0.073928 | 17.9987 | 0.40308
03/03 12:45:00 | 5.25 | 44.5 | 3.375 | 327.5 | 142.5 | 828 | 0 | 21.3789 | 27.2973 | 21.1 | 0 | 23.9 | 397.1522 | -0.56053 | 0 | 0 | 11.5794 | 21.6956 | 0.8908 | 17.9983 | 0.073928 | 18.0027 | 0.41
03/03 13:00:00 | 6 | 43 | 3.4 | 320 | 141 | 827 | 0 | 21.5652 | 26.5267 | 21.1 | 0 | 23.9 | 267.33 | -0.52265 | 0 | 0 | 10.7132 | 21.8866 | 0.8908 | 18.0444 | 0.073928 | 18.0451 | 0.38822
03/03 13:15:00 | 6.25 | 41.5 | 3.45 | 315 | 139.5 | 826 | 0 | 21.7432 | 25.6705 | 12.8 | 0 | 32.2 | 186.5929 | -0.48394 | 0 | 0 | 9.8924 | 22.0615 | 0.8908 | 18.0039 | 0.073928 | 18.0067 | 0.38289
03/03 13:30:00 | 6.5 | 40 | 3.5 | 310 | 138 | 825 | 0 | 22.0004 | 24.6915 | 12.8 | 0 | 32.2 | 186.5929 | -0.42725 | 0 | 0 | 8.8064 | 22.3826 | 0.8908 | 18.0025 | 0.073928 | 18.0056 | 0.37853
03/03 13:45:00 | 6.75 | 38.5 | 3.55 | 305 | 136 | 814.75 | 0 | 22.3473 | 23.9768 | 12.8 | 0 | 32.2 | 186.5929 | -0.34783 | 0 | 0 | 7.5171 | 22.8314 | 0.8908 | 18.0001 | 0.073928 | 18.0012 | 0.37348
03/03 14:00:00 | 7 | 37 | 3.6 | 300 | 134 | 804.5 | 0 | 22.9085 | 22.5574 | 12.8 | 0 | 32.2 | 186.5929 | -0.24255 | 0 | 0 | 6.221 | 23.3858 | 0.8908 | 18.0001 | 0.073928 | 18.0012 | 0.36944
03/03 14:15:00 | 7 | 36.25 | 3.6 | 302.5 | 132 | 794.25 | 0 | 23.46 | 21.2421 | 12.8 | 0 | 32.2 | 186.5929 | -0.10906 | 0 | 0 | 5.2463 | 23.9838 | 0.8908 | 17.9998 | 0.073928 | 18.0011 | 0.36691
03/03 14:30:00 | 7 | 35.5 | 3.6 | 305 | 130 | 784 | 0 | 24.0465 | 19.9618 | 12.8 | 0 | 32.2 | 186.5929 | 0.027902 | 0 | 0 | 5.0161 | 24.6054 | 0.8908 | 17.9998 | 0.073928 | 18.001 | 0.3648
03/03 14:45:00 | 7 | 34.75 | 3.6 | 307.5 | 126.25 | 764.25 | 0 | 24.6384 | 18.7495 | 12.8 | 0 | 32.2 | 186.5929 | 0.16974 | 0 | 0 | 5.5972 | 25.227 | 0.8908 | 17.9998 | 0.073928 | 18.001 | 0.36271
03/03 15:00:00 | 7 | 34 | 3.6 | 310 | 122.5 | 744.5 | 0 | 25.225 | 17.6124 | 12.8 | 0 | 32.2 | 186.5929 | 0.31203 | 0 | 0 | 7.0238 | 25.8433 | 0.8908 | 17.9998 | 0.073928 | 18.0009 | 0.36078
03/03 15:15:00 | 7 | 34 | 3.975 | 317.5 | 118.75 | 724.75 | 0 | 25.7893 | 16.5649 | 12.8 | 0 | 32.2 | 186.5929 | 0.45123 | 0 | 0 | 9.2488 | 26.4359 | 0.8908 | 17.9998 | 0.073928 | 18.0009 | 0.359
03/03 15:30:00 | 7 | 34 | 4.35 | 325 | 115 | 705 | 0 | 26.3205 | 15.6192 | 12.8 | 0 | 32.2 | 186.5929 | 0.584 | 0 | 0 | 12.1474 | 26.9944 | 0.8908 | 17.9998 | 0.073928 | 18.0008 | 0.35732
03/03 15:45:00 | 7 | 34 | 4.725 | 332.5 | 107.75 | 674.25 | 0 | 26.7809 | 14.7982 | 12.8 | 0 | 32.2 | 186.5929 | 0.70239 | 0 | 0 | 15.3764 | 27.462 | 0.8908 | 18.0002 | 0.073928 | 18.0002 | 0.35647
03/03 16:00:00 | 7 | 34 | 5.1 | 340 | 100.5 | 643.5 | 0 | 27.1593 | 14.0982 | 12.8 | 0 | 32.2 | 186.5929 | 0.80265 | 0 | 0 | 18.5836 | 27.8487 | 0.8908 | 18 | 0.073928 | 18 | 0.35641
03/03 16:15:00 | 7.25 | 33.5 | 4.725 | 335 | 93.25 | 612.75 | 0 | 27.485 | 13.4903 | 12.8 | 0 | 32.2 | 186.5929 | 0.88558 | 0 | 0 | 21.5575 | 28.1738 | 0.8908 | 18 | 0.073928 | 18 | 0.35641
03/03 16:30:00 | 7.5 | 33 | 4.35 | 330 | 86 | 582 | 0 | 27.7509 | 12.97 | 12.8 | 0 | 32.2 | 186.5929 | 0.95352 | 0 | 0 | 24.2041 | 28.4259 | 0.8908 | 18 | 0.073928 | 18 | 0.35641
03/03 16:45:00 | 7.75 | 32.5 | 3.975 | 325 | 75.25 | 516.5 | 0 | 27.846 | 12.61 | 12.8 | 0 | 32.2 | 186.5929 | 0.98833 | 0 | 0 | 25.631 | 28.458 | 0.8908 | 18 | 0.073928 | 18 | 0.35641
03/03 17:00:00 | 8 | 32 | 3.6 | 320 | 64.5 | 451 | 0 | 27.7769 | 12.3956 | 12.8 | 0 | 32.2 | 186.5929 | 0.98182 | 0 | 0 | 25.3606 | 28.3352 | 0.8908 | 18 | 0.073928 | 18 | 0.35641
03/03 17:15:00 | 7.5 | 33 | 3.6 | 312.5 | 53.75 | 385.5 | 0 | 27.5363 | 12.3337 | 12.8 | 0 | 32.2 | 186.5929 | 0.93617 | 0 | 0 | 23.5106 | 28.0377 | 0.8908 | 18 | 0.073928 | 18 | 0.35641
03/03 17:30:00 | 7 | 34 | 3.6 | 305 | 43 | 320 | 0 | 27.1814 | 12.5328 | 12.8 | 0 | 32.2 | 186.5929 | 0.85163 | 0 | 0 | 20.3053 | 27.5912 | 0.8908 | 18 | 0.073928 | 18 | 0.35641
03/03 17:45:00 | 6.5 | 35 | 3.6 | 297.5 | 32.25 | 240 | 0 | 26.6076 | 12.8517 | 12.8 | 0 | 32.2 | 186.5929 | 0.72726 | 0 | 0 | 16.1317 | 26.9104 | 0.8908 | 18 | 0.073928 | 18 | 0.35641
03/03 18:00:00 | 6 | 36 | 3.6 | 290 | 21.5 | 160 | 0 | 25.6958 | 13.3247 | 12.8 | 0 | 32.2 | 186.5929 | 0.54111 | 0 | 0 | 11.1276 | 25.9342 | 0.8908 | 18 | 0.073928 | 17.9994 | 0.35716
03/03 18:15:00 | 5.75 | 36.75 | 3.475 | 295 | 0 | 0 | 0 | 24.4998 | 14.2191 | 12.8 | 0 | 32.2 | 186.5929 | 0.25215 | 0 | 0 | 6.3198 | 24.4321 | 0.8908 | 18 | 0.073928 | 17.9993 | 0.36033
03/03 18:30:00 | 5.5 | 37.5 | 3.35 | 300 | 0 | 0 | 0 | 23.5368 | 14.9633 | 12.8 | 0 | 32.2 | 186.5929 | -0.0094935 | 0 | 0 | 5.0019 | 23.4647 | 0.8908 | 17.9999 | 0.073928 | 17.9988 | 0.36399
03/03 18:45:00 | 5.25 | 38.25 | 3.225 | 305 | 0 | 0 | 0 | 22.7618 | 15.5903 | 12.8 | 0 | 32.2 | 186.5929 | -0.2204 | 0 | 0 | 6.0077 | 22.6872 | 0.8908 | 18 | 0.073928 | 17.9988 | 0.36828
03/03 19:00:00 | 5 | 39 | 3.1 | 310 | 0 | 0 | 0 | 21.9523 | 16.1748 | 12.8 | 0 | 32.2 | 186.5929 | -0.39352 | 0 | 0 | 8.226 | 22.0285 | 0.8908 | 18 | 0.073928 | 17.9984 | 0.37389
03/03 19:15:00 | 4.75 | 39.75 | 2.975 | 312.5 | 0 | 0 | 0 | 21.5217 | 16.553 | 12.8 | 0 | 32.2 | 186.5929 | -0.56258 | 0 | 0 | 11.6281 | 21.4504 | 0.8908 | 18 | 0.073928 | 17.9989 | 0.37864
03/03 19:30:00 | 4.5 | 40.5 | 2.85 | 315 | 0 | 0 | 0 | 20.9097 | 17.0154 | 12.8 | 0 | 32.2 | 186.5929 | -0.67228 | 0 | 0 | 14.4974 | 20.959 | 0.8908 | 17.9999 | 0.073928 | 17.9978 | 0.38558
03/03 19:45:00 | 4.25 | 41.25 | 2.725 | 317.5 | 0 | 0 | 0 | 20.5019 | 17.3081 | 12.8 | 0 | 32.2 | 186.5929 | -0.80188 | 0 | 0 | 18.5572 | 20.5034 | 0.8908 | 17.9999 | 0.073928 | 17.9975 | 0.3936
03/03 20:00:00 | 4 | 42 | 2.6 | 320 | 0 | 0 | 0 | 20.116 | 17.6018 | 12.8 | 0 | 32.2 | 186.5929 | -0.89886 | 0 | 0 | 22.0601 | 20.1031 | 0.8908 | 17.9999 | 0.073928 | 17.9972 | 0.4027
03/03 20:15:00 | 4 | 42.75 | 2.725 | 317.5 | 0 | 0 | 0 | 19.7769 | 17.8691 | 12.8 | 0 | 32.2 | 186.5929 | -0.98619 | 0 | 0 | 25.542 | 19.748 | 0.8908 | 18 | 0.073928 | 17.9969 | 0.41127
03/03 20:30:00 | 4 | 43.5 | 2.85 | 315 | 0 | 0 | 0 | 19.4727 | 18.1217 | 12.8 | 0 | 32.2 | 186.5929 | -1.0647 | 0 | 0 | 28.9231 | 19.4315 | 0.8908 | 17.9914 | 0.077423 | 17.993 | 0.42659
03/03 20:45:00 | 4 | 44.25 | 2.975 | 312.5 | 0 | 0 | 0 | 19.1962 | 18.3628 | 12.8 | 0 | 32.2 | 186.5929 | -1.1352 | 0 | 0 | 32.1454 | 19.146 | 0.8908 | 17.9983 | 0.082428 | 17.9899 | 0.44526
03/03 21:00:00 | 4 | 45 | 3.1 | 310 | 0 | 0 | 0 | 18.959 | 18.5788 | 12.8 | 0 | 32.2 | 186.5929 | -1.1968 | 0 | 0 | 35.0894 | 18.9092 | 0.8908 | 17.9804 | 0.088203 | 17.9804 | 0.46728
03/03 21:15:00 | 3.75 | 46 | 3.225 | 320 | 0 | 0 | 0 | 18.5231 | 19.1484 | 12.8 | 0 | 32.2 | 4461.0517 | -1.2542 | 0 | 0 | 37.9353 | 18.663 | 0.8908 | 18 | 0.73928 | 18 | 3.5641
03/03 21:30:00 | 3.5 | 47 | 3.35 | 330 | 0 | 0 | 0 | 18.2898 | 19.4218 | 12.8 | 0 | 32.2 | 4115.275 | -1.3497 | 0 | 0 | 42.8508 | 18.2938 | 0.8908 | 18 | 0.73928 | 18 | 3.5641
03/03 21:45:00 | 3.25 | 48 | 3.475 | 340 | 0 | 0 | 0 | 18.1115 | 19.6273 | 12.8 | 0 | 32.2 | 3859.935 | -1.4064 | 0 | 0 | 45.8522 | 18.046 | 0.8908 | 18 | 0.73928 | 18 | 3.5641
03/03 22:00:00 | 3 | 49 | 3.6 | 350 | 0 | 0 | 0 | 17.9898 | 19.7801 | 12.8 | 0 | 32.2 | 3733.3733 | -1.449 | 0 | 0 | 48.1406 | 17.8627 | 0.8908 | 18 | 0.73928 | 18 | 3.5641
03/03 22:15:00 | 2.75 | 48.75 | 3.6 | 350 | 0 | 0 | 0 | 17.8963 | 19.8915 | 12.8 | 0 | 32.2 | 3613.974 | -1.4826 | 0 | 0 | 49.9542 | 17.6955 | 0.8908 | 18 | 0.73928 | 18 | 3.5641
03/03 22:30:00 | 2.5 | 48.5 | 3.6 | 350 | 0 | 0 | 0 | 17.8157 | 19.9825 | 12.8 | 0 | 32.2 | 3500.7939 | -1.5099 | 0 | 0 | 51.4361 | 17.5531 | 0.8908 | 18 | 0.73928 | 18 | 3.5641
03/03 22:45:00 | 2.25 | 48.25 | 3.6 | 350 | 0 | 0 | 0 | 17.7469 | 20.0599 | 12.8 | 0 | 32.2 | 3398.1813 | -1.5319 | 0 | 0 | 52.6355 | 17.4443 | 0.8908 | 18 | 0.73928 | 18 | 3.5641
03/03 23:00:00 | 2 | 48 | 3.6 | 350 | 0 | 0 | 0 | 17.6818 | 20.1313 | 12.8 | 0 | 32.2 | 3309.1377 | -1.552 | 0 | 0 | 53.7313 | 17.3394 | 0.8908 | 18 | 0.73928 | 18 | 3.5641
03/03 23:15:00 | 1.25 | 51 | 3.35 | 350 | 0 | 0 | 0 | 17.6161 | 20.2 | 12.8 | 0 | 32.2 | 3341.105 | -1.5721 | 0 | 0 | 54.8279 | 17.23 | 0.8908 | 18 | 0.73928 | 18 | 3.5641
03/03 23:30:00 | 0.5 | 54 | 3.1 | 350 | 0 | 0 | 0 | 17.5524 | 20.2673 | 12.8 | 0 | 32.2 | 3390.7215 | -1.5918 | 0 | 0 | 55.898 | 17.1256 | 0.8908 | 18 | 0.73928 | 18 | 3.5641
03/03 23:45:00 | -0.25 | 57 | 2.85 | 350 | 0 | 0 | 0 | 17.4921 | 20.3305 | 12.8 | 0 | 32.2 | 3453.8301 | -1.6107 | 0 | 0 | 56.9256 | 17.0259 | 0.8908 | 18 | 0.73928 | 18 | 3.5641
03/03 24:00:00 | -1 | 60 | 2.6 | 350 | 0 | 0 | 0 | 17.4347 | 20.3897 | 12.8 | 0 | 32.2 | 3527.6954 | -1.6287 | 0 | 0 | 57.9034 | 16.9303 | 0.8908 | 18 | 0.73928 | 18 | 3.5641
03/04 00:15:00 | -0.5 | 56.75 | 2.475 | 315 | 0 | 0 | 0 | 17.4005 | 20.4242 | 12.8 | 0 | 40 | 3382.885 | -1.6411 | 0 | 0 | 58.576 | 16.8835 | 0.8908 | 18 | 0.73928 | 18 | 3.5641
03/04 00:30:00 | 0 | 53.5 | 2.35 | 280 | 0 | 0 | 0 | 17.3823 | 20.4375 | 12.8 | 0 | 40 | 3238.5635 | -1.6487 | 0 | 0 | 58.9915 | 16.8532 | 0.8908 | 18 | 0.73928 | 18 | 3.5641
03/04 00:45:00 | 0.5 | 50.25 | 2.225 | 245 | 0 | 0 | 0 | 17.3726 | 20.4391 | 12.8 | 0 | 40 | 3098.9457 | -1.6529 | 0 | 0 | 59.2161 | 16.8366 | 0.8908 | 18 | 0.73928 | 18 | 3.5641
03/04 01:00:00 | 1 | 47 | 2.1 | 210 | 0 | 0 | 0 | 17.3688 | 20.4322 | 12.8 | 0 | 40 | 2964.4844 | -1.6548 | 0 | 0 | 59.3216 | 16.8306 | 0.8908 | 18 | 0.73928 | 18 | 3.5641
03/04 01:15:00 | 1 | 47 | 1.575 | 247.5 | 0 | 0 | 0 | 17.3931 | 20.3913 | 12.8 | 0 | 40 | 2851.4806 | -1.6568 | 0 | 0 | 59.4279 | 16.8172 | 0.8908 | 18.0965 | 0.73928 | 18.0965 | 3.5641
03/04 01:30:00 | 1 | 47 | 1.05 | 285 | 0 | 0 | 0 | 17.3973 | 20.3779 | 12.8 | 0 | 40 | 2851.4806 | -1.6534 | 0 | 0 | 59.2446 | 16.8201 | 0.8908 | 18.0618 | 0.73928 | 18.0618 | 3.5641
03/04 01:45:00 | 1 | 47 | 0.525 | 322.5 | 0 | 0 | 0 | 17.3948 | 20.3742 | 12.8 | 0 | 40 | 2851.4806 | -1.6528 | 0 | 0 | 59.2113 | 16.8211 | 0.8908 | 18.0506 | 0.73928 | 18.0506 | 3.5641
03/04 02:00:00 | 1 | 47 | 0 | 0 | 0 | 0 | 0 | 17.3928 | 20.3712 | 12.8 | 0 | 40 | 2851.4806 | -1.6532 | 0 | 0 | 59.2315 | 16.8209 | 0.8908 | 18.0358 | 0.73928 | 18.0358 | 3.5641
03/04 02:15:00 | 0.5 | 49 | 0.2 | 355 | 0 | 0 | 0 | 17.3754 | 20.387 | 12.8 | 0 | 40 | 2951.4806 | -1.6558 | 0 | 0 | 59.3757 | 16.7984 | 0.8908 | 18.0163 | 0.73928 | 18.0163 | 3.5641
03/04 02:30:00 | 0 | 51 | 0.4 | 350 | 0 | 0 | 0 | 17.348 | 20.4152 | 12.8 | 0 | 40 | 3051.4806 | -1.6615 | 0 | 0 | 59.6812 | 16.7667 | 0.8908 | 17.9993 | 0.73928 | 17.9993 | 3.5641
03/04 02:45:00 | -0.5 | 53 | 0.6 | 345 | 0 | 0 | 0 | 17.3151 | 20.4501 | 12.8 | 0 | 40 | 3151.4806 | -1.6692 | 0 | 0 | 60.0958 | 16.7279 | 0.8908 | 17.9783 | 0.73928 | 17.9783 | 3.5641
03/04 03:00:00 | -1 | 55 | 0.8 | 340 | 0 | 0 | 0 | 17.2775 | 20.4905 | 12.8 | 0 | 40 | 3251.4806 | -1.6782 | 0 | 0 | 60.5801 | 16.6834 | 0.8908 | 17.9532 | 0.73928 | 17.9532 | 3.5641
03/04 03:15:00 | -1 | 55 | 0.975 | 332.5 | 0 | 0 | 0 | 17.2447 | 20.5191 | 12.8 | 0 | 40 | 3251.4806 | -1.6863 | 0 | 0 | 61.0184 | 16.6528 | 0.8908 | 17.9268 | 0.73928 | 17.9268 | 3.5641
03/04 03:30:00 | -1 | 55 | 1.15 | 325 | 0 | 0 | 0 | 17.2438 | 20.5059 | 12.8 | 0 | 40 | 3628.703 | -1.6937 | 0 | 0 | 61.4156 | 16.6234 | 0.8908 | 18 | 0.73928 | 18 | 3.5641
03/04 03:45:00 | -1 | 55 | 1.325 | 317.5 | 0 | 0 | 0 | 17.2394 | 20.4969 | 12.8 | 0 | 40 | 3737.6043 | -1.6956 | 0 | 0 | 61.5151 | 16.6076 | 0.8908 | 18 | 0.73928 | 18 | 3.5641
03/04 04:00:00 | -1 | 55 | 1.5 | 310 | 0 | 0 | 0 | 17.229 | 20.4951 | 12.8 | 0 | 40 | 3780.4596 | -1.6977 | 0 | 0 | 61.6267 | 16.594 | 0.8908 | 18 | 0.73928 | 18 | 3.5641
03/04 04:15:00 | -1 | 55 | 1.125 | 322.5 | 0 | 0 | 0 | 17.2234 | 20.4994 | 12.8 | 0 | 40 | 3819.419 | -1.7002 | 0 | 0 | 61.7626 | 16.5828 | 0.8908 | 18 | 0.73928 | 18 | 3.5641
03/04 04:30:00 | -1 | 55 | 0.75 | 335 | 0 | 0 | 0 | 17.2222 | 20.499 | 12.8 | 0 | 40 | 3873.9425 | -1.7017 | 0 | 0 | 61.8438 | 16.5756 | 0.8908 | 18 | 0.73928 | 18 | 3.5641
03/04 04:45:00 | -1 | 55 | 0.375 | 347.5 | 0 | 0 | 0 | 17.2233 | 20.4963 | 12.8 | 0 | 40 | 3921.743 | -1.7023 | 0 | 0 | 61.8735 | 16.5719 | 0.8908 | 18 | 0.73928 | 18 | 3.5641
03/04 05:00:00 | -1 | 55 | 0 | 0 | 0 | 0 | 0 | 17.2258 | 20.4927 | 12.8 | 0 | 40 | 3956.8364 | -1.7023 | 0 | 0 | 61.8727 | 16.5707 | 0.8908 | 18 | 0.73928 | 18 | 3.5641
03/04 05:15:00 | -1 | 56.25 | 0 | 0 | 0 | 0 | 0 | 17.2256 | 20.4877 | 12.8 | 0 | 40 | 3983.9097 | -1.7022 | 0 | 0 | 61.8675 | 16.5688 | 0.8908 | 18 | 0.73928 | 18 | 3.5641
03/04 05:30:00 | -1 | 57.5 | 0 | 0 | 0 | 0 | 0 | 17.2241 | 20.4848 | 12.8 | 0 | 40 | 4004.9387 | -1.7025 | 0 | 0 | 61.883 | 16.5665 | 0.8908 | 18 | 0.73928 | 18 | 3.5641
03/04 05:45:00 | -1 | 58.75 | 0 | 0 | 0 | 0 | 0 | 17.2225 | 20.4824 | 12.8 | 0 | 40 | 4026.5076 | -1.7029 | 0 | 0 | 61.9079 | 16.5643 | 0.8908 | 18 | 0.73928 | 18 | 3.5641
03/04 06:00:00 | -1 | 60 | 0 | 0 | 0 | 0 | 0 | 17.2211 | 20.4803 | 12.8 | 0 | 40 | 4047.6049 | -1.7034 | 0 | 0 | 61.9325 | 16.562 | 0.8908 | 18 | 0.73928 | 18 | 3.5641
03/04 06:15:00 | -1 | 58.75 | 0 | 0 | 0 | 0 | 0 | 17.2197 | 20.4774 | 12.8 | 0 | 40 | 4066.7922 | -1.794 | 0 | 0 | 66.7078 | 16.5598 | 0.8544 | 18 | 0.73928 | 18 | 3.5641
03/04 06:30:00 | -1 | 57.5 | 0 | 0 | 0 | 0 | 0 | 17.2183 | 20.474 | 12.8 | 0 | 40 | 4083.8058 | -1.7944 | 0 | 0 | 66.7305 | 16.5576 | 0.8544 | 18 | 0.73928 | 18 | 3.5641
03/04 06:45:00 | -1 | 56.25 | 0 | 0 | 0 | 0 | 0 | 17.217 | 20.4702 | 12.8 | 0 | 40 | 4099.0392 | -1.7948 | 0 | 0 | 66.7524 | 16.5556 | 0.8544 | 18 | 0.73928 | 18 | 3.5641
03/04 07:00:00 | -1 | 55 | 0 | 0 | 36 | 86.5 | 0 | 17.2435 | 20.4305 | 12.8 | 0 | 40 | 4104.8202 | -1.7898 | 0 | 0 | 66.4913 | 16.6039 | 0.8544 | 18 | 0.73928 | 18 | 3.5641
03/04 07:15:00 | -1 | 56.25 | 0 | 0 | 54 | 129.75 | 0 | 19.5422 | 17.7 | 21.1 | 0 | 23.9 | 22222.0128 | -1.7779 | 0 | 0 | 65.8717 | 16.6817 | 0.8544 | 25.1919 | 0.73928 | 18.011 | 3.5641
03/04 07:30:00 | -1 | 57.5 | 0 | 0 | 72 | 173 | 0 | 20.7333 | 16.4332 | 21.1 | 0 | 23.9 | 21844.4836 | -1.3564 | 0 | 0 | 43.202 | 17.7908 | 0.8544 | 25.1198 | 0.73928 | 18 | 3.5641
03/04 07:45:00 | -1 | 58.75 | 0 | 0 | 81 | 268 | 0 | 21.0391 | 16.1216 | 21.1 | 0 | 23.9 | 20166.5832 | -1.114 | 0 | 0 | 31.1576 | 18.5723 | 0.8544 | 24.2647 | 0.73928 | 18 | 3.5641
03/04 08:00:00 | -1 | 60 | 0 | 0 | 90 | 363 | 0 | 21.0899 | 16.0705 | 21.1 | 0 | 23.9 | 19083.5407 | -1.0293 | 0 | 0 | 27.3689 | 18.9769 | 0.8544 | 23.7262 | 0.73928 | 18 | 3.5641
03/04 08:15:00 | -0.5 | 59 | 0 | 0 | 99 | 458 | 0 | 21.0986 | 16.058 | 21.1 | 0 | 23.9 | 17966.9799 | -0.98725 | 0 | 0 | 25.5858 | 19.2977 | 0.8544 | 23.253 | 0.73928 | 18 | 3.5641
03/04 08:30:00 | 0 | 58 | 0 | 0 | 108 | 553 | 0 | 21.0995 | 16.055 | 21.1 | 0 | 23.9 | 17055.1745 | -0.95697 | 0 | 0 | 24.3433 | 19.5612 | 0.8544 | 22.8978 | 0.73928 | 18 | 3.5641
03/04 08:45:00 | 0.5 | 57 | 0 | 0 | 112.25 | 588.75 | 0 | 21.0999 | 16.0529 | 21.1 | 0 | 23.9 | 16644.1447 | -0.9303 | 0 | 0 | 23.2789 | 19.8007 | 0.8544 | 22.5903 | 0.73928 | 18 | 3.5641
03/04 09:00:00 | 1 | 56 | 0 | 0 | 116.5 | 624.5 | 0 | 21.1 | 16.0512 | 21.1 | 0 | 23.9 | 16181.4135 | -0.90924 | 0 | 0 | 22.4579 | 19.99 | 0.8544 | 22.3466 | 0.73928 | 18 | 3.5641
03/04 09:15:00 | 1.5 | 54.25 | 0.275 | 2.5 | 120.75 | 660.25 | 0 | 21.1 | 16.0493 | 21.1 | 0 | 23.9 | 15856.3302 | -0.88939 | 0 | 0 | 21.7008 | 20.1683 | 0.8544 | 22.1264 | 0.73928 | 18 | 3.5641
03/04 09:30:00 | 2 | 52.5 | 0.55 | 5 | 125 | 696 | 0 | 21.1 | 16.0473 | 21.1 | 0 | 23.9 | 15535.6919 | -0.86925 | 0 | 0 | 20.9494 | 20.3489 | 0.8544 | 21.9064 | 0.73928 | 18 | 3.5641
03/04 09:45:00 | 2.5 | 50.75 | 0.825 | 7.5 | 127.25 | 715 | 0 | 21.1 | 16.0452 | 21.1 | 0 | 23.9 | 15315.73 | -0.84962 | 0 | 0 | 20.2329 | 20.5247 | 0.8544 | 21.6956 | 0.73928 | 18 | 3.5641
03/04 10:00:00 | 3 | 49 | 1.1 | 10 | 129.5 | 734 | 0 | 21.1 | 16.043 | 21.1 | 0 | 23.9 | 15073.7482 | -0.82995 | 0 | 0 | 19.5309 | 20.7006 | 0.8544 | 21.4872 | 0.73928 | 18 | 3.5641
03/04 10:15:00 | 3.75 | 46.5 | 1.35 | 10 | 131.75 | 753 | 0 | 21.1 | 16.0406 | 21.1 | 0 | 23.9 | 14802.2514 | -0.80782 | 0 | 0 | 18.7606 | 20.8981 | 0.8544 | 21.2728 | 0.73928 | 18 | 3.5641
03/04 10:30:00 | 4.5 | 44 | 1.6 | 10 | 134 | 772 | 0 | 21.1 | 16.0112 | 21.1 | 0 | 23.9 | 1187.3703 | -0.78768 | 0 | 0 | 18.0772 | 21.0777 | 0.8544 | 20.6023 | 0.077363 | 17.9986 | 0.70013
03/04 10:45:00 | 5.25 | 41.5 | 1.85 | 10 | 136 | 784 | 0 | 21.1 | 15.9596 | 21.1 | 0 | 23.9 | 799.4042 | -0.76814 | 0 | 0 | 17.4311 | 21.2381 | 0.8544 | 18.563 | 0.073928 | 17.9808 | 0.78311
03/04 11:00:00 | 6 | 39 | 2.1 | 10 | 138 | 796 | 0 | 21.1615 | 15.8348 | 21.1 | 0 | 23.9 | 526.4942 | -0.75147 | 0 | 0 | 16.8927 | 21.3883 | 0.8544 | 18.0173 | 0.073928 | 18.017 | 0.73044
03/04 11:15:00 | 6.25 | 38.5 | 1.95 | 330 | 140 | 808 | 0 | 21.2826 | 15.6508 | 21.1 | 0 | 23.9 | 325.6135 | -0.72741 | 0 | 0 | 16.1362 | 21.5334 | 0.8544 | 18.0043 | 0.073928 | 18.004 | 0.7191
03/04 11:30:00 | 6.5 | 38 | 1.8 | 290 | 142 | 820 | 0 | 21.4287 | 15.4476 | 21.1 | 0 | 23.9 | 277.0107 | -0.69409 | 0 | 0 | 15.1302 | 21.6913 | 0.8544 | 18.0096 | 0.073928 | 18.0093 | 0.69397
03/04 11:45:00 | 6.75 | 37.5 | 1.65 | 250 | 143 | 822.25 | 0 | 21.5783 | 15.2479 | 21.1 | 0 | 23.9 | 231.8641 | -0.65696 | 0 | 0 | 14.0653 | 21.8537 | 0.8544 | 18.015 | 0.073928 | 18.0146 | 0.65781
03/04 12:00:00 | 7 | 37 | 1.5 | 210 | 144 | 824.5 | 0 | 21.7194 | 15.0628 | 21.1 | 0 | 23.9 | 197.9079 | -0.62066 | 0 | 0 | 13.0823 | 22.0043 | 0.8544 | 18.0182 | 0.073928 | 18.0179 | 0.61841
03/04 12:15:00 | 7.5 | 35.75 | 1.9 | 217.5 | 145 | 826.75 | 0 | 21.8551 | 14.883 | 21.1 | 0 | 23.9 | 186.5929 | -0.58515 | 0 | 0 | 12.1758 | 22.1576 | 0.8544 | 18.0238 | 0.073928 | 18.0234 | 0.57346
03/04 12:30:00 | 8 | 34.5 | 2.3 | 225 | 146 | 829 | 0 | 22.0064 | 14.6913 | 21.1 | 0 | 23.9 | 186.5929 | -0.54857 | 0 | 0 | 11.2994 | 22.3404 | 0.8544 | 18.0289 | 0.073928 | 18.0286 | 0.5268
03/04 12:45:00 | 8.5 | 33.25 | 2.7 | 232.5 | 144.5 | 828 | 0 | 22.1675 | 14.4923 | 21.1 | 0 | 23.9 | 186.5929 | -0.50908 | 0 | 0 | 10.4182 | 22.5162 | 0.8544 | 18.0354 | 0.073928 | 18.0354 | 0.47857
03/04 13:00:00 | 9 | 32 | 3.1 | 240 | 143 | 827 | 0 | 22.3384 | 14.2853 | 21.1 | 0 | 23.9 | 186.5929 | -0.4663 | 0 | 0 | 9.5396 | 22.7094 | 0.8544 | 18.0314 | 0.073928 | 18.0392 | 0.43444
03/04 13:15:00 | 9.5 | 31 | 3.225 | 240 | 141.5 | 826 | 0 | 22.4945 | 14.1295 | 12.8 | 0 | 32.2 | 186.5929 | -0.42025 | 0 | 0 | 8.6821 | 22.9198 | 0.8544 | 18 | 0.073928 | 18 | 0.35641
03/04 13:30:00 | 10 | 30 | 3.35 | 240 | 140 | 825 | 0 | 22.8241 | 13.7921 | 12.8 | 0 | 32.2 | 186.5929 | -0.3591 | 0 | 0 | 7.6838 | 23.2766 | 0.8544 | 18 | 0.073928 | 18 | 0.35641
03/04 13:45:00 | 10.5 | 29 | 3.475 | 240 | 137 | 816.25 | 0 | 23.2595 | 13.3823 | 12.8 | 0 | 32.2 | 186.5929 | -0.25885 | 0 | 0 | 6.391 | 23.777 | 0.8544 | 18 | 0.073928 | 18 | 0.35641
03/04 14:00:00 | 11 | 28 | 3.6 | 240 | 134 | 807.5 | 0 | 23.7928 | 12.9108 | 12.8 | 0 | 32.2 | 186.5929 | -0.13557 | 0 | 0 | 5.3808 | 24.3545 | 0.8544 | 18 | 0.073928 | 18 | 0.35641
03/04 14:15:00 | 11.25 | 27.5 | 4.125 | 247.5 | 131 | 798.75 | 0 | 24.3668 | 12.4304 | 12.8 | 0 | 32.2 | 186.5929 | 0.0054246 | 0 | 0 | 5.0006 | 24.9715 | 0.8544 | 18 | 0.073928 | 18 | 0.35641
03/04 14:30:00 | 11.5 | 27 | 4.65 | 255 | 128 | 790 | 0 | 24.9644 | 11.9533 | 12.8 | 0 | 32.2 | 186.5929 | 0.15492 | 0 | 0 | 5.4974 | 25.6129 | 0.8544 | 18 | 0.073928 | 18 | 0.35641
03/04 14:45:00 | 11.75 | 26.5 | 5.175 | 262.5 | 131.75 | 755.5 | 0 | 25.5576 | 11.4992 | 12.8 | 0 | 32.2 | 186.5929 | 0.30632 | 0 | 0 | 6.9501 | 26.2414 | 0.8544 | 18 | 0.073928 | 18 | 0.35641
03/04 15:00:00 | 12 | 26 | 5.7 | 270 | 135.5 | 721 | 0 | 26.1301 | 11.0771 | 12.8 | 0 | 32.2 | 186.5929 | 0.45504 | 0 | 0 | 9.3215 | 26.8494 | 0.8544 | 18 | 0.073928 | 18 | 0.35641
03/04 15:15:00 | 12 | 25.5 | 5.175 | 277.5 | 139.25 | 686.5 | 0 | 26.683 | 10.6704 | 12.8 | 0 | 32.2 | 186.5929 | 0.59745 | 0 | 0 | 12.4837 | 27.4247 | 0.8544 | 18 | 0.073928 | 18 | 0.35641
03/04 15:30:00 | 12 | 25 | 4.65 | 285 | 143 | 652 | 0 | 27.2018 | 10.2821 | 12.8 | 0 | 32.2 | 186.5929 | 0.73235 | 0 | 0 | 16.2895 | 27.9569 | 0.8544 | 18 | 0.073928 | 18 | 0.35641
03/04 15:45:00 | 12 | 24.5 | 4.125 | 292.5 | 138.5 | 581.75 | 0 | 27.5591 | 9.9874 | 12.8 | 0 | 32.2 | 186.5929 | 0.83589 | 0 | 0 | 19.7412 | 28.2638 | 0.8544 | 18 | 0.073928 | 18 | 0.35641
03/04 16:00:00 | 12 | 24 | 3.6 | 300 | 134 | 511.5 | 0 | 27.7684 | 9.773 | 12.8 | 0 | 32.2 | 186.5929 | 0.90488 | 0 | 0 | 22.2903 | 28.4581 | 0.8544 | 18 | 0.073928 | 18 | 0.35641
03/04 16:15:00 | 11.75 | 25.75 | 3.85 | 292.5 | 129.5 | 441.25 | 0 | 27.8383 | 9.6791 | 12.8 | 0 | 32.2 | 186.5929 | 0.93626 | 0 | 0 | 23.5143 | 28.4997 | 0.8544 | 18 | 0.073928 | 18 | 0.35641
03/04 16:30:00 | 11.5 | 27.5 | 4.1 | 285 | 125 | 371 | 0 | 27.7711 | 9.7253 | 12.8 | 0 | 32.2 | 186.5929 | 0.93136 | 0 | 0 | 23.3206 | 28.4012 | 0.8544 | 17.9999 | 0.073928 | 17.9999 | 0.35641
03/04 16:45:00 | 11.25 | 29.25 | 4.35 | 277.5 | 105.5 | 351 | 0 | 27.667 | 9.8516 | 12.8 | 0 | 32.2 | 186.5929 | 0.91143 | 0 | 0 | 22.5425 | 28.307 | 0.8544 | 17.9999 | 0.073928 | 17.9999 | 0.35641
03/04 17:00:00 | 11 | 31 | 4.6 | 270 | 86 | 331 | 0 | 27.5346 | 10.0397 | 12.8 | 0 | 32.2 | 186.5929 | 0.87998 | 0 | 0 | 21.3477 | 28.1521 | 0.8544 | 17.9999 | 0.073928 | 17.9999 | 0.35641
03/04 17:15:00 | 10.75 | 30.75 | 4.475 | 270 | 66.5 | 311 | 0 | 27.3561 | 10.2404 | 12.8 | 0 | 32.2 | 186.5929 | 0.83826 | 0 | 0 | 19.8252 | 27.9383 | 0.8544 | 18 | 0.073928 | 18 | 0.35641
03/04 17:30:00 | 10.5 | 30.5 | 4.35 | 270 | 47 | 291 | 0 | 27.117 | 10.4376 | 12.8 | 0 | 32.2 | 186.5929 | 0.78262 | 0 | 0 | 17.9083 | 27.659 | 0.8544 | 18 | 0.073928 | 18 | 0.35641
03/04 17:45:00 | 10.25 | 30.25 | 4.225 | 270 | 35.25 | 218.25 | 0 | 26.7227 | 10.6648 | 12.8 | 0 | 32.2 | 186.5929 | 0.689 | 0 | 0 | 14.9807 | 27.1265 | 0.8544 | 18 | 0.073928 | 18 | 0.35641
03/04 18:00:00 | 10 | 30 | 4.1 | 270 | 23.5 | 145.5 | 0 | 26.0275 | 11.1008 | 12.8 | 0 | 32.2 | 186.5929 | 0.5367 | 0 | 0 | 11.0272 | 26.2687 | 0.8544 | 18 | 0.073928 | 18 | 0.35641
03/04 18:15:00 | 9.75 | 30.5 | 3.975 | 270 | 0 | 0 | 0 | 24.8808 | 11.8786 | 12.8 | 0 | 32.2 | 186.5929 | 0.28387 | 0 | 0 | 6.6739 | 24.8763 | 0.8544 | 18 | 0.073928 | 18 | 0.35641
03/04 18:30:00 | 9.5 | 31 | 3.85 | 270 | 0 | 0 | 0 | 23.8175 | 12.6386 | 12.8 | 0 | 32.2 | 186.5929 | 0.031503 | 0 | 0 | 5.0205 | 23.9824 | 0.8544 | 18 | 0.073928 | 18 | 0.35641
03/04 18:45:00 | 9.25 | 31.5 | 3.725 | 270 | 0 | 0 | 0 | 23.2742 | 13.0579 | 12.8 | 0 | 32.2 | 186.5929 | -0.20254 | 0 | 0 | 5.8507 | 23.1557 | 0.8544 | 18 | 0.073928 | 18 | 0.35641
03/04 19:00:00 | 9 | 32 | 3.6 | 270 | 0 | 0 | 0 | 22.5051 | 13.6646 | 12.8 | 0 | 32.2 | 186.5929 | -0.34096 | 0 | 0 | 7.4183 | 22.5658 | 0.8544 | 18 | 0.073928 | 18 | 0.35641
03/04 19:15:00 | 8.75 | 32.5 | 3.6 | 270 | 0 | 0 | 0 | 21.9625 | 14.1063 | 12.8 | 0 | 32.2 | 186.5929 | -0.50225 | 0 | 0 | 10.2725 | 22.0338 | 0.8544 | 18 | 0.073928 | 18 | 0.35641
03/04 19:30:00 | 8.5 | 33 | 3.6 | 270 | 0 | 0 | 0 | 21.629 | 14.3918 | 12.8 | 0 | 32.2 | 186.5929 | -0.62662 | 0 | 0 | 13.2398 | 21.5642 | 0.8544 | 18 | 0.073928 | 18 | 0.35641
03/04 19:45:00 | 8.25 | 33.5 | 3.6 | 270 | 0 | 0 | 0 | 21.0746 | 14.8698 | 12.8 | 0 | 32.2 | 186.5929 | -0.71433 | 0 | 0 | 15.7356 | 21.1744 | 0.8544 | 18 | 0.073928 | 18 | 0.35641
03/04 20:00:00 | 8 | 34 | 3.6 | 270 | 0 | 0 | 0 | 20.7378 | 15.1622 | 12.8 | 0 | 32.2 | 186.5929 | -0.82735 | 0 | 0 | 19.4391 | 20.8171 | 0.8544 | 18 | 0.073928 | 17.9985 | 0.35833
03/04 20:15:00 | 8 | 35.75 | 3.725 | 267.5 | 0 | 0 | 0 | 20.4565 | 15.4439 | 12.8 | 0 | 32.2 | 186.5929 | -0.90657 | 0 | 0 | 22.3553 | 20.5058 | 0.8544 | 17.9999 | 0.073928 | 17.9981 | 0.36091
03/04 20:30:00 | 8 | 37.5 | 3.85 | 265 | 0 | 0 | 0 | 20.2051 | 15.7528 | 12.8 | 0 | 32.2 | 186.5929 | -0.97023 | 0 | 0 | 24.883 | 20.251 | 0.8544 | 17.9999 | 0.073928 | 17.9959 | 0.36377
03/04 20:45:00 | 8 | 39.25 | 3.975 | 262.5 | 0 | 0 | 0 | 19.9768 | 16.0905 | 12.8 | 0 | 32.2 | 186.5929 | -1.0297 | 0 | 0 | 27.3882 | 20.0099 | 0.8544 | 17.9998 | 0.073928 | 17.995 | 0.36736
03/04 21:00:00 | 8 | 41 | 4.1 | 260 | 0 | 0 | 0 | 19.7701 | 16.449 | 12.8 | 0 | 32.2 | 186.5929 | -1.0835 | 0 | 0 | 29.7628 | 19.7906 | 0.8544 | 17.9998 | 0.073928 | 17.9945 | 0.3714
03/04 21:15:00 | 7.75 | 41.75 | 4.1 | 260 | 0 | 0 | 0 | 19.5758 | 16.7969 | 12.8 | 0 | 32.2 | 186.5929 | -1.1332 | 0 | 0 | 32.0516 | 19.5796 | 0.8544 | 17.9975 | 0.073928 | 17.9916 | 0.37779
03/04 21:30:00 | 7.5 | 42.5 | 4.1 | 260 | 0 | 0 | 0 | 19.3925 | 17.1182 | 12.8 | 0 | 32.2 | 186.5929 | -1.1798 | 0 | 0 | 34.2656 | 19.3827 | 0.8544 | 17.9973 | 0.073928 | 17.9908 | 0.38502
03/04 21:45:00 | 7.25 | 43.25 | 4.1 | 260 | 0 | 0 | 0 | 19.2205 | 17.4132 | 12.8 | 0 | 32.2 | 186.5929 | -1.2236 | 0 | 0 | 36.4105 | 19.1979 | 0.8544 | 17.9972 | 0.073928 | 17.99 | 0.39317
03/04 22:00:00 | 7 | 44 | 4.1 | 260 | 0 | 0 | 0 | 19.0553 | 17.6923 | 12.8 | 0 | 32.2 | 186.5929 | -1.266 | 0 | 0 | 38.5316 | 19.0141 | 0.8544 | 17.997 | 0.073928 | 17.9892 | 0.40238
03/04 22:15:00 | 6.75 | 44.75 | 4.1 | 260 | 0 | 0 | 0 | 18.8982 | 17.9564 | 12.8 | 0 | 32.2 | 186.5929 | -1.3058 | 0 | 0 | 40.5682 | 18.8452 | 0.8544 | 17.9969 | 0.073928 | 17.9881 | 0.41306
03/04 22:30:00 | 6.5 | 45.5 | 4.1 | 260 | 0 | 0 | 0 | 18.7462 | 18.2111 | 12.8 | 0 | 32.2 | 186.5929 | -1.3437 | 0 | 0 | 42.5345 | 18.6849 | 0.8544 | 17.9779 | 0.079601 | 17.9779 | 0.43448
03/04 22:45:00 | 6.25 | 46.25 | 4.1 | 260 | 0 | 0 | 0 | 18.5996 | 18.4561 | 12.8 | 0 | 32.2 | 186.5929 | -1.3801 | 0 | 0 | 44.4562 | 18.5312 | 0.8544 | 17.9718 | 0.08769 | 17.9718 | 0.46533
03/04 23:00:00 | 6 | 47 | 4.1 | 260 | 0 | 0 | 0 | 18.4596 | 18.6894 | 12.8 | 0 | 32.2 | 186.5929 | -1.4153 | 0 | 0 | 46.3288 | 18.3832 | 0.8544 | 17.9701 | 0.097624 | 17.9701 | 0.50321
03/04 23:15:00 | 6.25 | 46.25 | 4.225 | 255 | 0 | 0 | 0 | 18.3428 | 18.8938 | 12.8 | 0 | 32.2 | 186.5929 | -1.4463 | 0 | 0 | 47.995 | 18.265 | 0.8544 | 17.9786 | 0.1058 | 17.9786 | 0.53439
03/04 23:30:00 | 6.5 | 45.5 | 4.35 | 250 | 0 | 0 | 0 | 18.2465 | 19.0727 | 12.8 | 0 | 32.2 | 186.5929 | -1.4728 | 0 | 0 | 49.4245 | 18.1608 | 0.8544 | 17.9797 | 0.11453 | 17.9797 | 0.56766
03/04 23:45:00 | 6.75 | 44.75 | 4.475 | 245 | 0 | 0 | 0 | 18.1642 | 19.2325 | 12.8 | 0 | 32.2 | 186.5929 | -1.4951 | 0 | 0 | 50.6322 | 18.0703 | 0.8544 | 17.9787 | 0.12494 | 17.9787 | 0.60739
03/04 24:00:00 | 7 | 44 | 4.6 | 240 | 0 | 0 | 0 | 18.0933 | 19.3752 | 12.8 | 0 | 32.2 | 186.5929 | -1.5142 | 0 | 0 | 51.6714 | 17.9917 | 0.8544 | 17.9771 | 0.1379 | 17.9771 | 0.65678
03/05 00:15:00 | 6.75 | 44.75 | 4.475 | 240 | 0 | 0 | 0 | 17.9422 | 19.624 | 12.8 | 0 | 40 | 1209.0315 | -1.5356 | 0 | 0 | 52.8377 | 17.879 | 0.8544 | 17.9876 | 0.55622 | 17.9876 | 2.3526
03/05 00:30:00 | 6.5 | 45.5 | 4.35 | 240 | 0 | 0 | 0 | 17.844 | 19.8416 | 12.8 | 0 | 40 | 1553.4794 | -1.5708 | 0 | 0 | 54.7537 | 17.7364 | 0.8544 | 18.0227 | 0.67106 | 18.0227 | 2.6799
03/05 00:45:00 | 6.25 | 46.25 | 4.225 | 240 | 0 | 0 | 0 | 17.7898 | 19.9776 | 12.8 | 0 | 40 | 1850.3645 | -1.5944 | 0 | 0 | 56.0414 | 17.634 | 0.8544 | 18.0133 | 0.73928 | 18.0133 | 2.9451
03/05 01:00:00 | 6 | 47 | 4.1 | 240 | 0 | 0 | 0 | 17.7423 | 20.0726 | 12.8 | 0 | 40 | 1956.1864 | -1.612 | 0 | 0 | 56.9997 | 17.535 | 0.8544 | 18.0165 | 0.73928 | 18.0165 | 3.0329
03/05 01:15:00 | 6 | 48 | 4.225 | 247.5 | 0 | 0 | 0 | 17.6994 | 20.1792 | 12.8 | 0 | 40 | 2067.5502 | -1.6244 | 0 | 0 | 57.6715 | 17.4773 | 0.8544 | 18.0169 | 0.73928 | 18.0169 | 3.123
03/05 01:30:00 | 6 | 49 | 4.35 | 255 | 0 | 0 | 0 | 17.6633 | 20.2845 | 12.8 | 0 | 40 | 2205.3172 | -1.636 | 0 | 0 | 58.3015 | 17.4202 | 0.8544 | 18.0202 | 0.73928 | 18.0202 | 3.2316
03/05 01:45:00 | 6 | 50 | 4.475 | 262.5 | 0 | 0 | 0 | 17.6316 | 20.3858 | 12.8 | 0 | 40 | 2340.7521 | -1.6458 | 0 | 0 | 58.833 | 17.3713 | 0.8544 | 18.0192 | 0.73928 | 18.0192 | 3.3354
03/05 02:00:00 | 6 | 51 | 4.6 | 270 | 0 | 0 | 0 | 17.6039 | 20.4861 | 12.8 | 0 | 40 | 2475.5777 | -1.6543 | 0 | 0 | 59.2906 | 17.3293 | 0.8544 | 18.0185 | 0.73928 | 18.0185 | 3.4362
03/05 02:15:00 | 6 | 52 | 4.6 | 272.5 | 0 | 0 | 0 | 17.5805 | 20.5846 | 12.8 | 0 | 40 | 2607.3146 | -1.6615 | 0 | 0 | 59.6822 | 17.2934 | 0.8544 | 18.0175 | 0.73928 | 18.0175 | 3.5324
03/05 02:30:00 | 6 | 53 | 4.6 | 275 | 0 | 0 | 0 | 17.5576 | 20.6858 | 12.8 | 0 | 40 | 2651.4806 | -1.6676 | 0 | 0 | 60.0106 | 17.2628 | 0.8544 | 18.0057 | 0.73928 | 18.0057 | 3.5641
03/05 02:45:00 | 6 | 54 | 4.6 | 277.5 | 0 | 0 | 0 | 17.5375 | 20.7845 | 12.8 | 0 | 40 | 2651.4806 | -1.6733 | 0 | 0 | 60.3153 | 17.2355 | 0.8544 | 18 | 0.73928 | 18 | 3.5641
03/05 03:00:00 | 6 | 55 | 4.6 | 280 | 0 | 0 | 0 | 17.5218 | 20.8769 | 12.8 | 0 | 40 | 2651.4806 | -1.6782 | 0 | 0 | 60.5791 | 17.2116 | 0.8544 | 18 | 0.73928 | 18 | 3.5641
03/05 03:15:00 | 5.75 | 57.25 | 4.475 | 282.5 | 0 | 0 | 0 | 17.5052 | 20.9702 | 12.8 | 0 | 40 | 2651.4806 | -1.683 | 0 | 0 | 60.841 | 17.1828 | 0.8544 | 18 | 0.73928 | 18 | 3.5641
03/05 03:30:00 | 5.5 | 59.5 | 4.35 | 285 | 0 | 0 | 0 | 17.4879 | 21.0635 | 12.8 | 0 | 40 | 2651.4806 | -1.688 | 0 | 0 | 61.1062 | 17.1543 | 0.8544 | 18 | 0.73928 | 18 | 3.5641
03/05 03:45:00 | 5.25 | 61.75 | 4.225 | 287.5 | 0 | 0 | 0 | 17.4707 | 21.1546 | 12.8 | 0 | 40 | 2651.4806 | -1.693 | 0 | 0 | 61.3749 | 17.1263 | 0.8544 | 18 | 0.73928 | 18 | 3.5641
03/05 04:00:00 | 5 | 64 | 4.1 | 290 | 0 | 0 | 0 | 17.4542 | 21.2428 | 12.8 | 0 | 40 | 2651.4806 | -1.6979 | 0 | 0 | 61.6376 | 17.099 | 0.8544 | 18 | 0.73928 | 18 | 3.5641
03/05 04:15:00 | 4.75 | 65.25 | 3.975 | 285 | 0 | 0 | 0 | 17.4371 | 21.3293 | 12.8 | 0 | 40 | 2651.4806 | -1.7029 | 0 | 0 | 61.9052 | 17.0698 | 0.8544 | 18 | 0.73928 | 18 | 3.5641
03/05 04:30:00 | 4.5 | 66.5 | 3.85 | 280 | 0 | 0 | 0 | 17.4195 | 21.4108 | 12.8 | 0 | 40 | 2651.4806 | -1.708 | 0 | 0 | 62.1812 | 17.0403 | 0.8544 | 18 | 0.73928 | 18 | 3.5641
03/05 04:45:00 | 4.25 | 67.75 | 3.725 | 275 | 0 | 0 | 0 | 17.4018 | 21.4875 | 12.8 | 0 | 40 | 2651.4806 | -1.7133 | 0 | 0 | 62.4632 | 17.0105 | 0.8544 | 18 | 0.73928 | 18 | 3.5641
03/05 05:00:00 | 4 | 69 | 3.6 | 270 | 0 | 0 | 0 | 17.384 | 21.5589 | 12.8 | 0 | 40 | 2651.4806 | -1.7187 | 0 | 0 | 62.748 | 16.9806 | 0.8544 | 18 | 0.73928 | 18 | 3.5641
03/05 05:15:00 | 3.75 | 70.25 | 3.725 | 267.5 | 0 | 0 | 0 | 17.3914 | 21.5613 | 12.8 | 0 | 40 | 2651.4806 | -1.724 | 0 | 0 | 63.0304 | 16.9515 | 0.8544 | 18.0906 | 0.73928 | 18.0906 | 3.5641
03/05 05:30:00 | 3.5 | 71.5 | 3.85 | 265 | 0 | 0 | 0 | 17.3814 | 21.5972 | 12.8 | 0 | 40 | 2651.4806 | -1.7249 | 0 | 0 | 63.0811 | 16.9332 | 0.8544 | 18.0699 | 0.73928 | 18.0699 | 3.5641
03/05 05:45:00 | 3.25 | 72.75 | 3.975 | 262.5 | 0 | 0 | 0 | 17.3628 | 21.6467 | 12.8 | 0 | 40 | 2651.4806 | -1.7286 | 0 | 0 | 63.276 | 16.9105 | 0.8544 | 18.0652 | 0.73928 | 18.0652 | 3.5641
03/05 06:00:00 | 3 | 74 | 4.1 | 260 | 0 | 0 | 0 | 17.341 | 21.6985 | 12.8 | 0 | 40 | 2651.4806 | -1.7338 | 0 | 0 | 63.5542 | 16.8838 | 0.8544 | 18.0535 | 0.73928 | 18.0535 | 3.5641
03/05 06:15:00 | 3 | 74 | 3.975 | 265 | 0 | 0 | 0 | 17.1379 | 22.4252 | 12.8 | 0 | 40 | 4549.8566 | -2.1396 | 0 | 0 | 82.6484 | 16.8642 | 0.7088 | 17.6492 | 0.3733 | 17.6492 | 1.7453
03/05 06:30:00 | 3 | 74 | 3.85 | 270 | 0 | 0 | 0 | 17.0559 | 22.9805 | 12.8 | 0 | 40 | 5345.1246 | -2.1787 | 0 | 0 | 84.1349 | 16.7641 | 0.7088 | 18 | 0.3733 | 18 | 1.7453
03/05 06:45:00 | 3 | 74 | 3.725 | 275 | 0 | 0 | 0 | 17.0247 | 23.3494 | 12.8 | 0 | 40 | 5520.3504 | -2.1965 | 0 | 0 | 84.7889 | 16.6962 | 0.7088 | 18 | 0.3733 | 18 | 1.7453
03/05 07:00:00 | 3 | 74 | 3.6 | 280 | 36.5 | 113.5 | 0 | 17.0343 | 23.5804 | 12.8 | 0 | 40 | 5640.0422 | -2.1977 | 0 | 0 | 84.8318 | 16.7114 | 0.7088 | 18 | 0.3733 | 18 | 1.7453
03/05 07:15:00 | 3.25 | 72.75 | 3.6 | 277.5 | 54.75 | 170.25 | 0 | 19.7039 | 20.2591 | 21.1 | 0 | 23.9 | 22715.7376 | -2.1893 | 0 | 0 | 84.527 | 16.7608 | 0.7088 | 32.2089 | 0.3733 | 18 | 1.7453
03/05 07:30:00 | 3.5 | 71.5 | 3.6 | 275 | 73 | 227 | 0 | 20.9124 | 19.0114 | 21.1 | 0 | 23.9 | 17749.6199 | -1.6467 | 0 | 0 | 58.8816 | 18.0853 | 0.7088 | 29.698 | 0.3733 | 18 | 1.7453
03/05 07:45:00 | 3.75 | 70.25 | 3.6 | 272.5 | 81.75 | 311.25 | 0 | 21.0833 | 18.9689 | 21.1 | 0 | 23.9 | 14451.8992 | -1.3825 | 0 | 0 | 44.58 | 18.8227 | 0.7088 | 27.3761 | 0.3733 | 18 | 1.7453
03/05 08:00:00 | 4 | 69 | 3.6 | 270 | 90.5 | 395.5 | 0 | 21.0991 | 19.129 | 21.1 | 0 | 23.9 | 12540.1949 | -1.3095 | 0 | 0 | 40.7565 | 19.2148 | 0.7088 | 26.0774 | 0.3733 | 18 | 1.7453
03/05 08:15:00 | 4.5 | 69.25 | 3.475 | 282.5 | 99.25 | 479.75 | 11 | 21.0999 | 20.395 | 21.1 | 1 | 23.9 | 9400.7379 | -1.1983 | 35.1626 | 311.2899 | 35.1626 | 20.1004 | 0.7088 | 21.2732 | 0.7244 | 17.9631 | 2.8746
03/05 08:30:00 | 5 | 69.5 | 3.35 | 295 | 108 | 564 | 11 | 21.1 | 21.4176 | 21.1 | 1 | 23.9 | 5685.747 | -1.1348 | 32.1258 | 213.3512 | 32.1258 | 20.5556 | 0.7088 | 20.6228 | 0.6572 | 17.9934 | 2.6738
03/05 08:45:00 | 5.5 | 69.75 | 3.225 | 307.5 | 113 | 597 | 11 | 21.1 | 22.8385 | 21.1 | 1 | 23.9 | 4264.5743 | -1.0806 | 29.6315 | 146.707 | 29.6315 | 20.9347 | 0.7088 | 20.0307 | 0.61186 | 18.0117 | 2.6598
03/05 09:00:00 | 6 | 70 | 3.1 | 320 | 118 | 630 | 11 | 21.1 | 24.1281 | 21.1 | 1 | 23.9 | 3009.0896 | -1.0363 | 27.6733 | 103.1054 | 27.6733 | 21.2238 | 0.7088 | 19.4229 | 0.55109 | 17.9812 | 2.5633
03/05 09:15:00 | 6.5 | 67.75 | 3.175 | 317.5 | 123 | 663 | 11 | 21.1279 | 24.7179 | 21.1 | 1 | 23.9 | 1366.7183 | -0.98613 | 25.5394 | 64.324 | 25.5394 | 21.5664 | 0.7088 | 17.997 | 0.49692 | 17.9952 | 2.5113
03/05 09:30:00 | 7 | 65.5 | 3.25 | 315 | 128 | 696 | 11 | 21.3589 | 25.787 | 21.1 | 1 | 23.9 | 1297.2602 | -0.94308 | 23.7853 | 39.2642 | 23.7853 | 21.8497 | 0.7088 | 17.9965 | 0.45243 | 17.9959 | 2.4436
03/05 09:45:00 | 7.5 | 63.25 | 3.325 | 312.5 | 129.25 | 716.5 | 11 | 21.6838 | 26.3455 | 21.1 | 1 | 23.9 | 1203.0289 | -0.85858 | 20.558 | 9.2341 | 20.558 | 22.193 | 0.7088 | 17.9945 | 0.41242 | 17.994 | 2.3488
03/05 10:00:00 | 8 | 61 | 3.4 | 310 | 130.5 | 737 | 11 | 22.0237 | 26.8229 | 21.1 | 1 | 23.9 | 1085.8896 | -0.75877 | 17.1267 | 0.15405 | 17.1267 | 22.5663 | 0.7088 | 17.9969 | 0.37997 | 17.9956 | 2.2265
03/05 10:15:00 | 8.5 | 59.25 | 3.45 | 305 | 131.75 | 757.5 | 11 | 22.3923 | 27.1419 | 21.1 | 1 | 23.9 | 983.372 | -0.65206 | 13.9294 | 12.8871 | 13.9294 | 22.9773 | 0.7088 | 17.9968 | 0.35113 | 17.9959 | 2.1142
03/05 10:30:00 | 9 | 57.5 | 3.5 | 300 | 133 | 778 | 11 | 22.7731 | 27.3585 | 21.1 | 1 | 23.9 | 889.9903 | -0.54211 | 11.1506 | 40.5592 | 11.1506 | 23.3844 | 0.7088 | 17.9975 | 0.32514 | 17.9968 | 2.0072
03/05 10:45:00 | 9.5 | 55.75 | 3.55 | 295 | 135.75 | 788.5 | 11 | 23.1508 | 27.4978 | 21.1 | 1 | 23.9 | 804.8543 | -0.4315 | 8.8831 | 74.5826 | 8.8831 | 23.7847 | 0.7088 | 17.9989 | 0.30236 | 17.9974 | 1.9049
03/05 11:00:00 | 10 | 54 | 3.6 | 290 | 138.5 | 799 | 11 | 23.5225 | 27.5695 | 21.1 | 1 | 23.9 | 727.866 | -0.32313 | 7.1709 | 107.0879 | 7.1709 | 24.1728 | 0.7088 | 18.0006 | 0.28213 | 17.9978 | 1.8078
03/05 11:15:00 | 10.5 | 51.5 | 3.975 | 295 | 141.25 | 809.5 | 8.8 | 23.8516 | 27.4117 | 21.1 | 1 | 23.9 | 579.3101 | -0.22502 | 6.0505 | 131.5317 | 6.0505 | 24.5004 | 0.7088 | 18.0016 | 0.25053 | 18.0013 | 1.6058
03/05 11:30:00 | 11 | 49 | 4.35 | 300 | 144 | 820 | 8.8 | 23.9022 | 27.2199 | 21.1 | 1 | 23.9 | 619.8434 | -0.13466 | 5.3757 | 147.4656 | 5.3757 | 24.8183 | 0.7088 | 18.0129 | 0.31018 | 18.0117 | 1.6632
03/05 11:45:00 | 11.5 | 46.5 | 4.725 | 305 | 143.75 | 823.75 | 8.8 | 23.9042 | 26.8258 | 21.1 | 1 | 23.9 | 694.2536 | -0.10411 | 5.2245 | 151.1604 | 5.2245 | 25.0066 | 0.7088 | 18.0219 | 0.32825 | 18.0206 | 1.764
03/05 12:00:00 | 12 | 44 | 5.1 | 310 | 143.5 | 827.5 | 8.8 | 23.9048 | 26.3121 | 21.1 | 1 | 23.9 | 705.3297 | -0.087452 | 5.1584 | 152.7908 | 5.1584 | 25.156 | 0.7088 | 18.0043 | 0.3513 | 18.003 | 1.7786
03/05 12:15:00 | 12.25 | 42.5 | 4.85 | 312.5 | 143.25 | 831.25 | 4.4 | 23.9043 | 25.466 | 21.1 | 1 | 23.9 | 536.2272 | -0.091041 | 5.1716 | 152.4628 | 5.1716 | 25.1555 | 0.7088 | 17.9529 | 0.31466 | 17.9517 | 1.5426
03/05 12:30:00 | 12.5 | 41 | 4.6 | 315 | 143 | 835 | 4.4 | 23.9039 | 24.6115 | 21.1 | 1 | 23.9 | 537.7427 | -0.086716 | 5.1557 | 152.8564 | 5.1557 | 25.2363 | 0.7088 | 18.0017 | 0.33063 | 18.0005 | 1.5449
03/05 12:45:00 | 12.75 | 39.5 | 4.35 | 317.5 | 141.75 | 834 | 4.4 | 23.9037 | 23.8599 | 21.1 | 1 | 23.9 | 528.094 | -0.080316 | 5.1336 | 153.4044 | 5.1336 | 25.3219 | 0.7088 | 17.9982 | 0.34475 | 17.9971 | 1.5305
03/05 13:00:00 | 13 | 38 | 4.1 | 320 | 140.5 | 833 | 4.4 | 23.9037 | 23.1597 | 21.1 | 1 | 23.9 | 521.1505 | -0.073829 | 5.1129 | 153.9179 | 5.1129 | 25.4136 | 0.7088 | 17.9991 | 0.36012 | 17.9979 | 1.52
03/05 13:15:00 | 13 | 37.25 | 4.875 | 322.5 | 139.25 | 832 | 8.8 | 23.904 | 22.8641 | 21.1 | 1 | 23.9 | 678.3085 | -0.057474 | 5.0684 | 155.0233 | 5.0684 | 25.5787 | 0.7088 | 18.0471 | 0.424 | 18.0458 | 1.7429
03/05 13:30:00 | 13 | 36.5 | 5.65 | 325 | 138 | 831 | 8.8 | 23.9046 | 22.5338 | 21.1 | 1 | 23.9 | 682.78 | -0.029807 | 5.0184 | 156.2708 | 5.0184 | 25.8087 | 0.7088 | 18.0026 | 0.45781 | 18.0013 | 1.7488
03/05 13:45:00 | 13 | 35.75 | 6.425 | 327.5 | 136.5 | 817.75 | 8.8 | 23.9052 | 22.0248 | 21.1 | 1 | 23.9 | 709.1004 | 0.0078589 | 5.0013 | 156.6989 | 5.0013 | 26.1168 | 0.7088 | 18.0084 | 0.50914 | 18.0071 | 1.7835
03/05 14:00:00 | 13 | 35 | 7.2 | 330 | 135 | 804.5 | 8.8 | 23.9054 | 21.4588 | 21.1 | 1 | 23.9 | 731.3161 | 0.045 | 5.0419 | 155.6831 | 5.0419 | 26.4297 | 0.7088 | 18.0072 | 0.56082 | 18.0059 | 1.8124
03/05 14:15:00 | 13.25 | 35 | 7.075 | 327.5 | 133.5 | 791.25 | 11 | 23.905 | 21.2623 | 21.1 | 1 | 23.9 | 840.6439 | 0.090526 | 5.1697 | 152.5107 | 5.1697 | 26.8094 | 0.7088 | 18.0289 | 0.63329 | 18.0276 | 1.9486
03/05 14:30:00 | 13.5 | 35 | 6.95 | 325 | 132 | 778 | 11 | 23.9048 | 21.1939 | 21.1 | 1 | 23.9 | 903.6696 | 0.13244 | 5.3634 | 147.7644 | 5.3634 | 27.1412 | 0.7088 | 18.0164 | 0.68877 | 18.015 | 2.0233
03/05 14:45:00 | 13.75 | 35 | 6.825 | 322.5 | 127.75 | 762.75 | 11 | 23.9053 | 21.1477 | 21.1 | 1 | 23.9 | 965.0143 | 0.17228 | 5.6152 | 141.7049 | 5.6152 | 27.4489 | 0.7088 | 17.9978 | 0.73928 | 17.9972 | 2.0938
03/05 15:00:00 | 14 | 35 | 6.7 | 320 | 123.5 | 747.5 | 11 | 23.9046 | 21.1506 | 21.1 | 1 | 23.9 | 906.1065 | 0.21018 | 5.9163 | 134.6286 | 5.9163 | 27.7391 | 0.7088 | 17.571 | 0.7364 | 17.5702 | 2.0262
03/05 15:15:00 | 14 | 35 | 6.45 | 320 | 119.25 | 732.25 | 11 | 23.9045 | 21.1271 | 21.1 | 1 | 23.9 | 846.9545 | 0.2427 | 6.2225 | 127.617 | 6.2225 | 27.9864 | 0.7088 | 17.3274 | 0.7364 | 17.3267 | 1.9562
03/05 15:30:00 | 14 | 35 | 6.2 | 320 | 115 | 717 | 11 | 23.9045 | 21.0571 | 21.1 | 1 | 23.9 | 822.3438 | 0.27308 | 6.5486 | 120.3541 | 6.5486 | 28.2178 | 0.7088 | 17.0156 | 0.73733 | 17.015 | 1.9264
03/05 15:45:00 | 14 | 35 | 5.95 | 320 | 108.5 | 682 | 11 | 23.9044 | 20.9897 | 21.1 | 1 | 23.9 | 812.3709 | 0.29059 | 6.7543 | 115.8832 | 6.7543 | 28.3538 | 0.7088 | 16.8298 | 0.73776 | 16.8292 | 1.9142
03/05 16:00:00 | 14 | 35 | 5.7 | 320 | 102 | 647 | 11 | 23.9043 | 20.9467 | 21.1 | 1 | 23.9 | 808.6562 | 0.30139 | 6.8876 | 113.0308 | 6.8876 | 28.439 | 0.7088 | 16.7104 | 0.73797 | 16.7099 | 1.9096
03/05 16:15:00 | 13.75 | 35.75 | 5.95 | 325 | 95.5 | 612 | 11 | 23.9039 | 21.0417 | 21.1 | 1 | 23.9 | 764.6897 | 0.30075 | 6.8796 | 113.2016 | 6.8796 | 28.4363 | 0.7088 | 16.9007 | 0.737 | 16.9001 | 1.8549
03/05 16:30:00 | 13.5 | 36.5 | 6.2 | 330 | 89 | 577 | 11 | 23.9037 | 21.1817 | 21.1 | 1 | 23.9 | 770.2439 | 0.29673 | 6.8296 | 114.2691 | 6.8296 | 28.4014 | 0.7088 | 16.9628 | 0.73834 | 16.9622 | 1.8619
03/05 16:45:00 | 13.25 | 37.25 | 6.45 | 335 | 78 | 514.75 | 11 | 23.9036 | 21.3496 | 21.1 | 1 | 23.9 | 790.6293 | 0.27147 | 6.5304 | 120.7538 | 6.5304 | 28.2033 | 0.7088 | 17.2387 | 0.73874 | 17.2382 | 1.8874
03/05 17:00:00 | 13 | 38 | 6.7 | 340 | 67 | 452.5 | 11 | 23.9035 | 21.5575 | 21.1 | 1 | 23.9 | 818.7596 | 0.23736 | 6.1691 | 128.8244 | 6.1691 | 27.9362 | 0.7088 | 17.606 | 0.73898 | 17.6055 | 1.922
03/05 17:15:00 | 12.75 | 37.75 | 6.175 | 337.5 | 56 | 390.25 | 11 | 23.904 | 21.6257 | 21.1 | 1 | 23.9 | 850.0752 | 0.19613 | 5.7976 | 137.3963 | 5.7976 | 27.6121 | 0.7088 | 18.0085 | 0.73531 | 18.0077 | 1.9599
03/05 17:30:00 | 12.5 | 37.5 | 5.65 | 335 | 45 | 328 | 11 | 23.9043 | 21.6204 | 21.1 | 1 | 23.9 | 749.1887 | 0.14648 | 5.4446 | 145.7976 | 5.4446 | 27.2296 | 0.7088 | 17.9761 | 0.66801 | 17.9748 | 1.8353
03/05 17:45:00 | 12.25 | 37.25 | 5.125 | 332.5 | 33.75 | 246 | 11 | 23.9043 | 21.6453 | 21.1 | 1 | 23.9 | 647.1037 | 0.083196 | 5.1433 | 153.1629 | 5.1433 | 26.7455 | 0.7088 | 17.9736 | 0.58653 | 17.9726 | 1.7007
03/05 18:00:00 | 12 | 37 | 4.6 | 330 | 22.5 | 164 | 11 | 23.9039 | 21.7944 | 21.1 | 1 | 23.9 | 526.2487 | -0.0050451 | 5.0005 | 156.7178 | 5.0005 | 26.0656 | 0.7088 | 17.9653 | 0.47483 | 17.9644 | 1.5277
03/05 18:15:00 | 11.75 | 37.5 | 4.475 | 332.5 | 0 | 0 | 5.5 | 23.9838 | 21.9638 | 12.8 | 1 | 40 | 186.5929 | -0.18324 | 5.6961 | 139.7863 | 5.6961 | 24.6837 | 0.7088 | 17.9985 | 0.15799 | 17.9985 | 0.74127
03/05 18:30:00 | 11.5 | 38 | 4.35 | 335 | 0 | 0 | 5.5 | 23.7773 | 22.7205 | 12.8 | 1 | 40 | 186.5929 | -0.21994 | 6.0034 | 132.6133 | 6.0034 | 24.2905 | 0.7088 | 18 | 0.1615 | 17.9994 | 0.75803
03/05 18:45:00 | 11.25 | 38.5 | 4.225 | 337.5 | 0 | 0 | 5.5 | 23.4326 | 23.499 | 12.8 | 1 | 40 | 186.5929 | -0.28903 | 6.7354 | 116.2904 | 6.7354 | 23.9526 | 0.7088 | 17.9999 | 0.16606 | 17.999 | 0.77932
03/05 19:00:00 | 11 | 39 | 4.1 | 340 | 0 | 0 | 5.5 | 23.1318 | 24.0434 | 12.8 | 1 | 40 | 186.5929 | -0.37997 | 8.0065 | 90.4927 | 8.0065 | 23.6078 | 0.7088 | 17.9999 | 0.17162 | 17.9988 | 0.80538
03/05 19:15:00 | 10.5 | 40.5 | 4.35 | 342.5 | 0 | 0 | 1.1 | 22.6891 | 24.3093 | 12.8 | 1 | 40 | 186.5929 | -0.49376 | 10.0943 | 55.1294 | 10.0943 | 23.0411 | 0.7088 | 18.0011 | 0.13101 | 17.9989 | 0.6306
03/05 19:30:00 | 10 | 42 | 4.6 | 345 | 0 | 0 | 1.1 | 22.2241 | 24.3557 | 12.8 | 1 | 40 | 186.5929 | -0.61757 | 13.0013 | 20.4113 | 13.0013 | 22.5802 | 0.7088 | 17.9998 | 0.14035 | 17.9977 | 0.66619
03/05 19:45:00 | 9.5 | 43.5 | 4.85 | 347.5 | 0 | 0 | 1.1 | 21.8093 | 24.4951 | 12.8 | 1 | 40 | 186.5929 | -0.74215 | 16.5965 | 0.8514 | 16.5965 | 22.1503 | 0.7088 | 17.9998 | 0.15065 | 17.9974 | 0.70664
03/05 20:00:00 | 9 | 45 | 5.1 | 350 | 0 | 0 | 1.1 | 21.4223 | 24.6732 | 12.8 | 1 | 40 | 186.5929 | -0.85445 | 20.4077 | 8.3431 | 20.4077 | 21.7506 | 0.7088 | 17.9998 | 0.16204 | 17.997 | 0.75836
03/05 20:15:00 | 8.75 | 44.75 | 4.85 | 352.5 | 0 | 0 | 1.1 | 20.9317 | 25.0049 | 12.8 | 1 | 40 | 186.5929 | -0.96034 | 24.48 | 48.4526 | 24.48 | 21.3532 | 0.7088 | 17.9999 | 0.17193 | 17.9969 | 0.80467
03/05 20:30:00 | 8.5 | 44.5 | 4.6 | 355 | 0 | 0 | 1.1 | 20.5102 | 25.2177 | 12.8 | 1 | 40 | 186.5929 | -1.0839 | 29.7841 | 150.4276 | 29.7841 | 20.9426 | 0.7088 | 17.9999 | 0.18401 | 17.9964 | 0.86118
03/05 20:45:00 | 8.25 | 44.25 | 4.35 | 357.5 | 0 | 0 | 1.1 | 20.1798 | 25.2938 | 12.8 | 1 | 40 | 202.1318 | -1.1919 | 34.8547 | 300.5185 | 34.8547 | 20.5775 | 0.7088 | 18 | 0.19846 | 18.0036 | 0.92881
03/05 21:00:00 | 8 | 44 | 4.1 | 0 | 0 | 0 | 1.1 | 19.8817 | 25.3247 | 12.8 | 1 | 40 | 233.6518 | -1.2822 | 39.3542 | 476.765 | 39.3542 | 20.2496 | 0.7088 | 18.0053 | 0.21403 | 18.004 | 1.0017
03/05 21:15:00 | 7.75 | 45 | 3.45 | 352.5 | 0 | 0 | 0 | 19.55 | 25.3735 | 12.8 | 0 | 40 | 228.9811 | -1.3743 | 0 | 0 | 44.1469 | 19.8668 | 0.7088 | 18.0069 | 0.21198 | 18.0056 | 0.99107
03/05 21:30:00 | 7.5 | 46 | 2.8 | 345 | 0 | 0 | 0 | 19.2471 | 25.4203 | 12.8 | 0 | 40 | 275.2025 | -1.4648 | 0 | 0 | 48.9916 | 19.5371 | 0.7088 | 18.0079 | 0.23324 | 18.006 | 1.0905
03/05 21:45:00 | 7.25 | 47 | 2.15 | 337.5 | 0 | 0 | 0 | 18.9941 | 25.4821 | 12.8 | 0 | 40 | 335.8869 | -1.5466 | 0 | 0 | 53.4344 | 19.2419 | 0.7088 | 18.0096 | 0.25865 | 18.0073 | 1.2093
03/05 22:00:00 | 7 | 48 | 1.5 | 330 | 0 | 0 | 0 | 18.7711 | 25.5438 | 12.8 | 0 | 40 | 414.9142 | -1.6169 | 0 | 0 | 57.2629 | 18.9771 | 0.7088 | 18.0115 | 0.28859 | 18.0087 | 1.3493
03/05 22:15:00 | 7 | 48 | 1.65 | 325 | 0 | 0 | 0 | 18.5765 | 25.5948 | 12.8 | 0 | 40 | 501.4953 | -1.6787 | 0 | 0 | 60.6078 | 18.7442 | 0.7088 | 18.0137 | 0.31837 | 18.0104 | 1.4885
03/05 22:30:00 | 7 | 48 | 1.8 | 320 | 0 | 0 | 0 | 18.4082 | 25.6387 | 12.8 | 0 | 40 | 584.5458 | -1.7331 | 0 | 0 | 63.518 | 18.5363 | 0.7088 | 18.0114 | 0.34507 | 18.0114 | 1.6133
03/05 22:45:00 | 7 | 48 | 1.95 | 315 | 0 | 0 | 0 | 18.2745 | 25.682 | 12.8 | 0 | 40 | 688.6193 | -1.7791 | 0 | 0 | 65.9359 | 18.3656 | 0.7088 | 18.0294 | 0.37572 | 18.0294 | 1.7566
03/05 23:00:00 | 7 | 48 | 2.1 | 310 | 0 | 0 | 0 | 18.1619 | 25.7283 | 12.8 | 0 | 40 | 825.6794 | -1.818 | 0 | 0 | 67.9471 | 18.2096 | 0.7088 | 18.0353 | 0.41291 | 18.0353 | 1.9304
03/05 23:15:00 | 6.75 | 49.75 | 2.35 | 320 | 0 | 0 | 0 | 18.0575 | 25.8109 | 12.8 | 0 | 40 | 966.6414 | -1.8527 | 0 | 0 | 69.7082 | 18.0615 | 0.7088 | 18.0332 | 0.46557 | 18.0332 | 2.0956
03/05 23:30:00 | 6.5 | 51.5 | 2.6 | 330 | 0 | 0 | 0 | 17.9662 | 25.9021 | 12.8 | 0 | 40 | 1135.7188 | -1.8846 | 0 | 0 | 71.2956 | 17.9251 | 0.7088 | 18.0366 | 0.53045 | 18.0366 | 2.2795
03/05 23:45:00 | 6.25 | 53.25 | 2.85 | 340 | 0 | 0 | 0 | 17.8927 | 25.9857 | 12.8 | 0 | 40 | 1350.3512 | -1.9129 | 0 | 0 | 72.6792 | 17.8013 | 0.7088 | 18.0424 | 0.60668 | 18.0424 | 2.4956
03/05 24:00:00 | 6 | 55 | 3.1 | 350 | 0 | 0 | 0 | 17.8357 | 26.0611 | 12.8 | 0 | 40 | 1609.0434 | -1.9368 | 0 | 0 | 73.8303 | 17.6912 | 0.7088 | 18.0465 | 0.69152 | 18.0465 | 2.7361
03/06 00:15:00 | 5.5 | 57.25 | 3.1 | 350 | 0 | 0 | 0 | 17.7813 | 26.1248 | 12.8 | 0 | 40 | 1846.2284 | -1.9579 | 0 | 0 | 74.8248 | 17.5852 | 0.7088 | 18.0391 | 0.73928 | 18.0391 | 2.9417
03/06 00:30:00 | 5 | 59.5 | 3.1 | 350 | 0 | 0 | 0 | 17.7197 | 26.2046 | 12.8 | 0 | 40 | 1966.8863 | -1.9776 | 0 | 0 | 75.7415 | 17.4869 | 0.7088 | 18.0188 | 0.73928 | 18.0188 | 3.0417
03/06 00:45:00 | 4.5 | 61.75 | 3.1 | 350 | 0 | 0 | 0 | 17.6658 | 26.2759 | 12.8 | 0 | 40 | 2120.2395 | -1.9965 | 0 | 0 | 76.6056 | 17.4039 | 0.7088 | 18.0231 | 0.73928 | 18.0231 | 3.1649
03/06 01:00:00 | 4 | 64 | 3.1 | 350 | 0 | 0 | 0 | 17.6124 | 26.3481 | 12.8 | 0 | 40 | 2293.4244 | -2.0149 | 0 | 0 | 77.4322 | 17.3158 | 0.7088 | 18.025 | 0.73928 | 18.025 | 3.2994
03/06 01:15:00 | 3.75 | 65 | 3.1 | 350 | 0 | 0 | 0 | 17.5726 | 26.4234 | 12.8 | 0 | 40 | 3131.7553 | -2.0312 | 0 | 0 | 78.1495 | 17.2446 | 0.7088 | 18.0483 | 0.73928 | 18.0483 | 3.5641
03/06 01:30:00 | 3.5 | 66 | 3.1 | 350 | 0 | 0 | 0 | 17.5213 | 26.514 | 12.8 | 0 | 40 | 3091.6687 | -2.0444 | 0 | 0 | 78.726 | 17.1816 | 0.7088 | 18 | 0.73928 | 18 | 3.5641
03/06 01:45:00 | 3.25 | 67 | 3.1 | 350 | 0 | 0 | 0 | 17.4767 | 26.5929 | 12.8 | 0 | 40 | 3033.2752 | -2.0594 | 0 | 0 | 79.3706 | 17.1177 | 0.7088 | 18 | 0.73928 | 18 | 3.5641
03/06 02:00:00 | 3 | 68 | 3.1 | 350 | 0 | 0 | 0 | 17.4392 | 26.6608 | 12.8 | 0 | 40 | 2974.5238 | -2.0729 | 0 | 0 | 79.944 | 17.058 | 0.7088 | 18 | 0.73928 | 18 | 3.5641
03/06 02:15:00 | 3.25 | 67 | 2.7 | 322.5 | 0 | 0 | 0 | 17.4173 | 26.696 | 12.8 | 0 | 40 | 2919.3669 | -2.0824 | 0 | 0 | 80.3405 | 17.024 | 0.7088 | 18 | 0.73928 | 18 | 3.5641
03/06 02:30:00 | 3.5 | 66 | 2.3 | 295 | 0 | 0 | 0 | 17.4057 | 26.714 | 12.8 | 0 | 40 | 2870.3411 | -2.0882 | 0 | 0 | 80.5824 | 17.0016 | 0.7088 | 18 | 0.73928 | 18 | 3.5641
03/06 02:45:00 | 3.75 | 65 | 1.9 | 267.5 | 0 | 0 | 0 | 17.3997 | 26.7229 | 12.8 | 0 | 40 | 2829.9564 | -2.0914 | 0 | 0 | 80.7163 | 16.9885 | 0.7088 | 18 | 0.73928 | 18 | 3.5641
03/06 03:00:00 | 4 | 64 | 1.5 | 240 | 0 | 0 | 0 | 17.3979 | 26.7212 | 12.8 | 0 | 40 | 2651.4806 | -2.093 | 0 | 0 | 80.7811 | 16.9825 | 0.7088 | 18 | 0.73928 | 18 | 3.5641
03/06 03:15:00 | 3.75 | 65 | 1.125 | 270 | 0 | 0 | 0 | 17.3911 | 26.7327 | 12.8 | 0 | 40 | 2768.2695 | -2.0955 | 0 | 0 | 80.8823 | 16.9643 | 0.7088 | 18 | 0.73928 | 18 | 3.5641
03/06 03:30:00 | 3.5 | 66 | 0.75 | 300 | 0 | 0 | 0 | 17.3817 | 26.7477 | 12.8 | 0 | 40 | 2744.6098 | -2.0987 | 0 | 0 | 81.0142 | 16.9455 | 0.7088 | 18 | 0.73928 | 18 | 3.5641
03/06 03:45:00 | 3.25 | 67 | 0.375 | 330 | 0 | 0 | 0 | 17.3965 | 26.7215 | 12.8 | 0 | 40 | 2651.4806 | -2.1022 | 0 | 0 | 81.1596 | 16.927 | 0.7088 | 18.0825 | 0.73928 | 18.0825 | 3.5641
03/06 04:00:00 | 3 | 68 | 0 | 0 | 0 | 0 | 0 | 17.3955 | 26.7222 | 12.8 | 0 | 40 | 2651.4806 | -2.1011 | 0 | 0 | 81.1121 | 16.919 | 0.7088 | 18.0601 | 0.73928 | 18.0601 | 3.5641
03/06 04:15:00 | 3 | 68 | 0 | 0 | 0 | 0 | 0 | 17.3885 | 26.7469 | 12.8 | 0 | 40 | 2651.4806 | -2.1018 | 0 | 0 | 81.1403 | 16.9138 | 0.7088 | 18.0559 | 0.73928 | 18.0559 | 3.5641
03/06 04:30:00 | 3 | 68 | 0 | 0 | 0 | 0 | 0 | 17.3806 | 26.7729 | 12.8 | 0 | 40 | 2651.4806 | -2.1036 | 0 | 0 | 81.2141 | 16.9067 | 0.7088 | 18.0474 | 0.73928 | 18.0474 | 3.5641
03/06 04:45:00 | 3 | 68 | 0 | 0 | 0 | 0 | 0 | 17.3713 | 26.8013 | 12.8 | 0 | 40 | 2651.4806 | -2.1056 | 0 | 0 | 81.2949 | 16.899 | 0.7088 | 18.0341 | 0.73928 | 18.0341 | 3.5641
03/06 05:00:00 | 3 | 68 | 0 | 0 | 0 | 0 | 0 | 17.361 | 26.8316 | 12.8 | 0 | 40 | 2651.4806 | -2.1078 | 0 | 0 | 81.3873 | 16.8905 | 0.7088 | 18.0205 | 0.73928 | 18.0205 | 3.5641
03/06 05:15:00 | 3 | 68 | 0.65 | 335 | 0 | 0 | 0 | 17.3444 | 26.8583 | 12.8 | 0 | 40 | 2651.4806 | -2.1109 | 0 | 0 | 81.5124 | 16.8771 | 0.7088 | 18.0066 | 0.73928 | 18.0066 | 3.5641
03/06 05:30:00 | 3 | 68 | 1.3 | 310 | 0 | 0 | 0 | 17.324 | 26.8912 | 12.8 | 0 | 40 | 2651.4806 | -2.1153 | 0 | 0 | 81.688 | 16.8606 | 0.7088 | 17.9923 | 0.73928 | 17.9923 | 3.5641
03/06 05:45:00 | 3 | 68 | 1.95 | 285 | 0 | 0 | 0 | 17.3014 | 26.9277 | 12.8 | 0 | 40 | 2651.4806 | -2.1205 | 0 | 0 | 81.896 | 16.8416 | 0.7088 | 17.9754 | 0.73928 | 17.9754 | 3.5641
03/06 06:00:00 | 3 | 68 | 2.6 | 260 | 0 | 0 | 0 | 17.2769 | 26.9671 | 12.8 | 0 | 40 | 2651.4806 | -2.1262 | 0 | 0 | 82.124 | 16.8209 | 0.7088 | 17.9563 | 0.73928 | 17.9563 | 3.5641
03/06 06:15:00 | 2.75 | 69.25 | 1.95 | 285 | 0 | 0 | 0 | 17.0959 | 27.2321 | 12.8 | 0 | 40 | 4769.4644 | -2.1051 | 0 | 0 | 81.2774 | 16.7967 | 0.7179 | 17.6497 | 0.3733 | 17.6497 | 1.7453
03/06 06:30:00 | 2.5 | 70.5 | 1.3 | 310 | 0 | 0 | 0 | 17.0299 | 27.3013 | 12.8 | 0 | 40 | 5652.1223 | -2.1425 | 0 | 0 | 82.7602 | 16.7019 | 0.7179 | 18 | 0.3733 | 18 | 1.7453
03/06 06:45:00 | 2.25 | 71.75 | 0.65 | 335 | 0 | 0 | 0 | 17.0078 | 27.3079 | 12.8 | 0 | 40 | 5886.3457 | -2.1595 | 0 | 0 | 83.4145 | 16.6395 | 0.7179 | 18 | 0.3733 | 18 | 1.7453
03/06 07:00:00 | 2 | 73 | 0 | 0 | 36 | 100 | 0 | 17.0271 | 27.2571 | 12.8 | 0 | 40 | 6049.4874 | -2.1603 | 0 | 0 | 83.4452 | 16.6605 | 0.7179 | 18 | 0.3733 | 18 | 1.7453
03/06 07:15:00 | 2 | 73 | 0 | 0 | 54 | 150 | 0 | 19.6948 | 23.0599 | 21.1 | 0 | 23.9 | 23375.8053 | -2.1521 | 0 | 0 | 83.1316 | 16.7073 | 0.7179 | 32.2009 | 0.3733 | 18 | 1.7453
03/06 07:30:00 | 2 | 73 | 0 | 0 | 72 | 200 | 0 | 20.9099 | 21.3424 | 21.1 | 0 | 23.9 | 18505.0493 | -1.6161 | 0 | 0 | 57.2226 | 18.0205 | 0.7179 | 29.7077 | 0.3733 | 18 | 1.7453
03/06 07:45:00 | 2 | 73 | 0 | 0 | 81.25 | 292.5 | 0 | 21.0834 | 21.0959 | 21.1 | 0 | 23.9 | 15214.2388 | -1.3562 | 0 | 0 | 43.1928 | 18.7398 | 0.7179 | 27.4245 | 0.3733 | 18 | 1.7453
03/06 08:00:00 | 2 | 73 | 0 | 0 | 90.5 | 385 | 0 | 21.0986 | 21.043 | 21.1 | 0 | 23.9 | 13439.1481 | -1.2837 | 0 | 0 | 39.4329 | 19.1371 | 0.7179 | 26.2713 | 0.3733 | 18 | 1.7453
03/06 08:15:00 | 2.5 | 72 | 0.375 | 2.5 | 99.75 | 477.5 | 11 | 21.0999 | 21.8684 | 21.1 | 1 | 23.9 | 10456.9182 | -1.1749 | 34.0277 | 272.5313 | 34.0277 | 20.0206 | 0.7179 | 21.3082 | 0.73928 | 18 | 2.9263
03/06 08:30:00 | 3 | 71 | 0.75 | 5 | 109 | 570 | 11 | 21.1001 | 22.4958 | 21.1 | 1 | 23.9 | 6841.1084 | -1.1144 | 31.1771 | 186.538 | 31.1771 | 20.4749 | 0.7179 | 20.7293 | 0.73928 | 18.0086 | 2.9263
03/06 08:45:00 | 3.5 | 70 | 1.125 | 7.5 | 113.5 | 603 | 11 | 21.1001 | 23.0043 | 21.1 | 1 | 23.9 | 5989.3125 | -1.0636 | 28.871 | 128.8622 | 28.871 | 20.8482 | 0.7179 | 20.288 | 0.73928 | 18.0017 | 2.9757
03/06 09:00:00 | 4 | 69 | 1.5 | 10 | 118 | 636 | 11 | 21.1001 | 23.7905 | 21.1 | 1 | 23.9 | 3801.2633 | -1.0257 | 27.2142 | 93.9917 | 27.2142 | 21.1315 | 0.7179 | 19.6896 | 0.60589 | 17.9407 | 2.6967
03/06 09:15:00 | 4.75 | 67 | 1.125 | 7.5 | 122.5 | 669 | 11 | 21.1 | 24.3565 | 21.1 | 1 | 23.9 | 1713.0368 | -0.9774 | 25.1777 | 58.6521 | 25.1777 | 21.4855 | 0.7179 | 18.3004 | 0.55477 | 17.9944 | 2.656
03/06 09:30:00 | 5.5 | 65 | 0.75 | 5 | 127 | 702 | 11 | 21.2363 | 25.1701 | 21.1 | 1 | 23.9 | 1425.0391 | -0.93904 | 23.6246 | 37.2758 | 23.6246 | 21.7684 | 0.7179 | 17.9961 | 0.49996 | 17.9958 | 2.5669
03/06 09:45:00 | 6.25 | 63 | 0.375 | 2.5 | 129 | 720.75 | 11 | 21.5444 | 25.5364 | 21.1 | 1 | 23.9 | 1328.2593 | -0.87332 | 21.0998 | 12.8205 | 21.0998 | 22.0927 | 0.7179 | 17.9974 | 0.4506 | 17.9964 | 2.474
03/06 10:00:00 | 7 | 61 | 0 | 0 | 131 | 739.5 | 11 | 21.9096 | 25.8726 | 21.1 | 1 | 23.9 | 1213.9948 | -0.77648 | 17.7048 | 0.034437 | 17.7048 | 22.4778 | 0.7179 | 17.9953 | 0.40823 | 17.995 | 2.3601
03/06 10:15:00 | 7.25 | 60 | 0.775 | 0 | 133 | 758.25 | 11 | 22.2554 | 26.1473 | 21.1 | 1 | 23.9 | 1121.8678 | -0.66852 | 14.3905 | 9.7889 | 14.3905 | 22.8811 | 0.7179 | 17.9948 | 0.38373 | 17.9951 | 2.2647
03/06 10:30:00 | 7.5 | 59 | 1.55 | 0 | 135 | 777 | 11 | 22.5822 | 26.3409 | 21.1 | 1 | 23.9 | 1036.5969 | -0.56674 | 11.7274 | 33.5451 | 11.7274 | 23.2598 | 0.7179 | 17.9956 | 0.36177 | 17.9961 | 2.1732
03/06 10:45:00 | 7.75 | 58 | 2.325 | 0 | 136.75 | 789.25 | 11 | 22.8948 | 26.4708 | 21.1 | 1 | 23.9 | 957.9451 | -0.47083 | 9.6289 | 62.2569 | 9.6289 | 23.6167 | 0.7179 | 17.9972 | 0.34277 | 17.9967 | 2.0856
03/06 11:00:00 | 8 | 57 | 3.1 | 0 | 138.5 | 801.5 | 11 | 23.1837 | 26.5512 | 21.1 | 1 | 23.9 | 891.2297 | -0.38015 | 8.0094 | 90.4374 | 8.0094 | 23.9509 | 0.7179 | 17.9896 | 0.32801 | 17.9894 | 2.0088
03/06 11:15:00 | 8.5 | 55.25 | 3.1 | 0 | 140.25 | 813.75 | 8.8 | 23.4795 | 26.3851 | 21.1 | 1 | 23.9 | 694.1278 | -0.30272 | 6.9044 | 112.6742 | 6.9044 | 24.2107 | 0.7179 | 17.9507 | 0.27807 | 17.9505 | 1.7639
03/06 11:30:00 | 9 | 53.5 | 3.1 | 0 | 142 | 826 | 8.8 | 23.778 | 26.1448 | 21.1 | 1 | 23.9 | 633.1973 | -0.22202 | 6.0226 | 132.1728 | 6.0226 | 24.5112 | 0.7179 | 17.9835 | 0.264 | 17.9832 | 1.6817
03/06 11:45:00 | 9.5 | 51.75 | 3.1 | 0 | 142.75 | 828.25 | 8.8 | 23.8825 | 26.0368 | 21.1 | 1 | 23.9 | 604.4994 | -0.14397 | 5.4295 | 146.1623 | 5.4295 | 24.779 | 0.7179 | 17.9923 | 0.30307 | 17.9918 | 1.6417
03/06 12:00:00 | 10 | 50 | 3.1 | 0 | 143.5 | 830.5 | 8.8 | 23.9001 | 25.9069 | 21.1 | 1 | 23.9 | 653.075 | -0.10227 | 5.2166 | 151.3544 | 5.2166 | 24.9871 | 0.7179 | 18.015 | 0.32884 | 18.0138 | 1.7089
03/06 12:15:00 | 10.5 | 49.25 | 3.1 | 357.5 | 144.25 | 832.75 | 4.4 | 23.9026 | 25.4563 | 21.1 | 1 | 23.9 | 497.3693 | -0.095628 | 5.1894 | 152.0251 | 5.1894 | 25.0254 | 0.7179 | 17.9548 | 0.29552 | 17.9537 | 1.4836
03/06 12:30:00 | 11 | 48.5 | 3.1 | 355 | 145 | 835 | 4.4 | 23.9026 | 25.0556 | 21.1 | 1 | 23.9 | 506.6686 | -0.084068 | 5.1463 | 153.0881 | 5.1463 | 25.1381 | 0.7179 | 18.0041 | 0.3168 | 18.0029 | 1.4979
03/06 12:45:00 | 11.5 | 47.75 | 3.1 | 352.5 | 143.75 | 834 | 4.4 | 23.9022 | 24.8426 | 21.1 | 1 | 23.9 | 508.1076 | -0.072636 | 5.1092 | 154.0076 | 5.1092 | 25.25 | 0.7179 | 18.0016 | 0.33492 | 18.0005 | 1.5001
03/06 13:00:00 | 12 | 47 | 3.1 | 350 | 142.5 | 833 | 4.4 | 23.902 | 24.7566 | 21.1 | 1 | 23.9 | 506.385 | -0.058076 | 5.0698 | 154.9874 | 5.0698 | 25.3645 | 0.7179 | 18.0006 | 0.3535 | 17.9995 | 1.4975
03/06 13:15:00 | 12.5 | 46.25 | 3.225 | 357.5 | 141.25 | 832 | 8.8 | 23.9021 | 25.1111 | 21.1 | 1 | 23.9 | 682.4673 | -0.032586 | 5.022 | 156.181 | 5.022 | 25.5685 | 0.7179 | 18.0528 | 0.42548 | 18.0515 | 1.7484
03/06 13:30:00 | 13 | 45.5 | 3.35 | 5 | 140 | 831 | 8.8 | 23.9025 | 25.4411 | 21.1 | 1 | 23.9 | 703.2774 | 0.0046441 | 5.0004 | 156.7198 | 5.0004 | 25.839 | 0.7179 | 18.0069 | 0.46726 | 18.0056 | 1.7759
03/06 13:45:00 | 13.5 | 44.75 | 3.475 | 12.5 | 139 | 814.75 | 8.8 | 23.903 | 25.6047 | 21.1 | 1 | 23.9 | 748.3648 | 0.05192 | 5.0558 | 155.3367 | 5.0558 | 26.1876 | 0.7179 | 18.0131 | 0.5267 | 18.0118 | 1.8342
03/06 14:00:00 | 14 | 44 | 3.6 | 20 | 138 | 798.5 | 8.8 | 23.9031 | 25.7208 | 21.1 | 1 | 23.9 | 790.5955 | 0.099129 | 5.2035 | 151.677 | 5.2035 | 26.5436 | 0.7179 | 18.012 | 0.58684 | 18.0107 | 1.8873
03/06 14:15:00 | 14 | 42.5 | 3.725 | 15 | 137 | 782.25 | 11 | 23.9044 | 25.6228 | 21.1 | 1 | 23.9 | 899.0055 | 0.14955 | 5.4634 | 145.3419 | 5.4634 | 26.9266 | 0.7179 | 18.0277 | 0.65748 | 18.0263 | 2.0179
03/06 14:30:00 | 14 | 41 | 3.85 | 10 | 136 | 766 | 11 | 23.9059 | 25.176 | 21.1 | 1 | 23.9 | 960.6286 | 0.19225 | 5.7663 | 138.1301 | 5.7663 | 27.2586 | 0.7179 | 18.0155 | 0.71154 | 18.0143 | 2.0888
03/06 14:45:00 | 14 | 39.5 | 3.975 | 5 | 130.75 | 755.25 | 11 | 23.9068 | 24.5134 | 21.1 | 1 | 23.9 | 956.9195 | 0.23045 | 6.1019 | 130.3545 | 6.1019 | 27.5739 | 0.7179 | 17.7941 | 0.73703 | 17.7932 | 2.0846
03/06 15:00:00 | 14 | 38 | 4.1 | 0 | 125.5 | 744.5 | 11 | 23.9074 | 23.7219 | 21.1 | 1 | 23.9 | 900.9375 | 0.26486 | 6.4565 | 122.3834 | 6.4565 | 27.8714 | 0.7179 | 17.379 | 0.73571 | 17.3783 | 2.0201
03/06 15:15:00 | 14.25 | 37.5 | 3.725 | 352.5 | 120.25 | 733.75 | 11 | 23.9065 | 23.1969 | 21.1 | 1 | 23.9 | 841.9228 | 0.29628 | 6.8239 | 114.3896 | 6.8239 | 28.1525 | 0.7179 | 17.0853 | 0.73603 | 17.0847 | 1.9501
03/06 15:30:00 | 14.5 | 37 | 3.35 | 345 | 115 | 723 | 11 | 23.9058 | 22.8652 | 21.1 | 1 | 23.9 | 816.5929 | 0.3275 | 7.2303 | 105.8618 | 7.2303 | 28.419 | 0.7179 | 16.7243 | 0.73717 | 16.7238 | 1.9194
03/06 15:45:00 | 14.75 | 36.5 | 2.975 | 337.5 | 108.25 | 689.5 | 11 | 23.9052 | 22.6395 | 21.1 | 1 | 23.9 | 806.3861 | 0.34688 | 7.5034 | 100.3171 | 7.5034 | 28.5846 | 0.7179 | 16.4963 | 0.73767 | 16.4957 | 1.9068
03/06 16:00:00 | 15 | 36 | 2.6 | 330 | 101.5 | 656 | 11 | 23.9048 | 22.4858 | 21.1 | 1 | 23.9 | 801.9912 | 0.36054 | 7.7053 | 96.3124 | 7.7053 | 28.7008 | 0.7179 | 16.3332 | 0.7379 | 16.3327 | 1.9014
03/06 16:15:00 | 14.75 | 35.75 | 2.475 | 332.5 | 94.75 | 622.5 | 11 | 23.905 | 22.2507 | 21.1 | 1 | 23.9 | 759.5239 | 0.36212 | 7.7292 | 95.844 | 7.7292 | 28.7214 | 0.7179 | 16.487 | 0.73683 | 16.4865 | 1.8484
03/06 16:30:00 | 14.5 | 35.5 | 2.35 | 335 | 88 | 589 | 11 | 23.9053 | 21.9246 | 21.1 | 1 | 23.9 | 763.9585 | 0.35903 | 7.6827 | 96.7567 | 7.6827 | 28.7103 | 0.7179 | 16.5095 | 0.73793 | 16.5089 | 1.854
03/06 16:45:00 | 14.25 | 35.25 | 2.225 | 337.5 | 77.5 | 528 | 11 | 23.9053 | 21.6241 | 21.1 | 1 | 23.9 | 782.5808 | 0.33385 | 7.3181 | 104.0637 | 7.3181 | 28.5366 | 0.7179 | 16.7463 | 0.73829 | 16.7458 | 1.8774
03/06 17:00:00 | 14 | 35 | 2.1 | 340 | 67 | 467 | 11 | 23.9052 | 21.3933 | 21.1 | 1 | 23.9 | 808.153 | 0.29969 | 6.8663 | 113.4852 | 6.8663 | 28.2931 | 0.7179 | 17.0752 | 0.7385 | 17.0746 | 1.909
03/06 17:15:00 | 14 | 34.25 | 1.95 | 342.5 | 56.5 | 406 | 11 | 23.9052 | 21.1933 | 21.1 | 1 | 23.9 | 843.1683 | 0.25873 | 6.3897 | 123.8669 | 6.3897 | 27.9935 | 0.7179 | 17.4781 | 0.73872 | 17.4775 | 1.9516
03/06 17:30:00 | 14 | 33.5 | 1.8 | 345 | 46 | 345 | 11 | 23.9052 | 21.0163 | 21.1 | 1 | 23.9 | 890.8921 | 0.21025 | 5.9168 | 134.6154 | 5.9168 | 27.634 | 0.7179 | 17.9616 | 0.73905 | 17.961 | 2.0084
03/06 17:45:00 | 14 | 32.75 | 1.65 | 347.5 | 34.5 | 258.75 | 11 | 23.9051 | 20.8632 | 21.1 | 1 | 23.9 | 775.5497 | 0.14616 | 5.4426 | 145.8444 | 5.4426 | 27.1521 | 0.7179 | 17.9731 | 0.65896 | 17.9718 | 1.8686
03/06 18:00:00 | 14 | 32 | 1.5 | 350 | 23 | 172.5 | 11 | 23.9047 | 20.8059 | 21.1 | 1 | 23.9 | 624.8214 | 0.054989 | 5.0626 | 155.1674 | 5.0626 | 26.4576 | 0.7179 | 17.9608 | 0.54372 | 17.9596 | 1.6701
03/06 18:15:00 | 13.5 | 33.25 | 1.65 | 350 | 0 | 0 | 5.5 | 24.2871 | 20.7539 | 12.8 | 1 | 40 | 186.5929 | -0.13333 | 5.3683 | 147.6453 | 5.3683 | 25.0057 | 0.7179 | 17.9988 | 0.13552 | 17.9994 | 0.64792
03/06 18:30:00 | 13 | 34.5 | 1.8 | 350 | 0 | 0 | 5.5 | 24.3325 | 21.3167 | 12.8 | 1 | 40 | 186.5929 | -0.11159 | 5.2579 | 150.3393 | 5.2579 | 24.7245 | 0.7179 | 17.9909 | 0.14033 | 17.9916 | 0.66629
03/06 18:45:00 | 12.5 | 35.75 | 1.95 | 350 | 0 | 0 | 5.5 | 24.052 | 22.2241 | 12.8 | 1 | 40 | 186.5929 | -0.13708 | 5.3893 | 147.1352 | 5.3893 | 24.4369 | 0.7179 | 17.9912 | 0.14589 | 17.9914 | 0.68751
03/06 19:00:00 | 12 | 37 | 2.1 | 350 | 0 | 0 | 5.5 | 23.7591 | 22.6755 | 12.8 | 1 | 40 | 186.5929 | -0.21206 | 5.9327 | 134.248 | 5.9327 | 24.1287 | 0.7179 | 17.9998 | 0.1532 | 17.9989 | 0.71894
03/06 19:15:00 | 12 | 36.25 | 2.1 | 12.5 | 0 | 0 | 1.1 | 23.2805 | 23.1608 | 12.8 | 1 | 40 | 186.5929 | -0.32698 | 7.2232 | 106.0076 | 7.2232 | 23.5434 | 0.7179 | 18.0013 | 0.11224 | 17.9996 | 0.55901
03/06 19:30:00 | 12 | 35.5 | 2.1 | 35 | 0 | 0 | 1.1 | 22.8733 | 23.094 | 12.8 | 1 | 40 | 186.5929 | -0.44852 | 9.1977 | 69.2478 | 9.1977 | 23.1268 | 0.7179 | 18 | 0.11481 | 17.9984 | 0.56881
03/06 19:45:00 | 12 | 34.75 | 2.1 | 57.5 | 0 | 0 | 1.1 | 22.5062 | 23.0362 | 12.8 | 1 | 40 | 186.5929 | -0.55727 | 11.5025 | 36.2014 | 11.5025 | 22.7547 | 0.7179 | 18 | 0.11746 | 17.9984 | 0.5789
03/06 20:00:00 | 12 | 34 | 2.1 | 80 | 0 | 0 | 1.1 | 22.1756 | 22.9594 | 12.8 | 1 | 40 | 186.5929 | -0.65539 | 14.0216 | 12.2333 | 14.0216 | 22.4167 | 0.7179 | 18 | 0.12016 | 17.9983 | 0.58919
03/06 20:15:00 | 12 | 34.75 | 2.225 | 90 | 0 | 0 | 1.1 | 21.6981 | 23.155 | 12.8 | 1 | 40 | 186.5929 | -0.74923 | 16.8209 | 0.48761 | 16.8209 | 22.0682 | 0.7179 | 18 | 0.12306 | 17.9982 | 0.60027
03/06 20:30:00 | 12 | 35.5 | 2.35 | 100 | 0 | 0 | 1.1 | 21.3198 | 23.3326 | 12.8 | 1 | 40 | 186.5929 | -0.86167 | 20.6707 | 9.9321 | 20.6707 | 21.7224 | 0.7179 | 18 | 0.12649 | 17.9979 | 0.61334
03/06 20:45:00 | 12 | 36.25 | 2.475 | 110 | 0 | 0 | 1.1 | 21.0596 | 23.4434 | 12.8 | 1 | 40 | 186.5929 | -0.95563 | 24.2891 | 45.8306 | 24.2891 | 21.4154 | 0.7179 | 18 | 0.13041 | 17.9978 | 0.62829
03/06 21:00:00 | 12 | 37 | 2.6 | 120 | 0 | 0 | 1.1 | 20.8139 | 23.6244 | 12.8 | 1 | 40 | 186.5929 | -1.0277 | 27.3024 | 95.7107 | 27.3024 | 21.1436 | 0.7179 | 17.9997 | 0.13358 | 17.9972 | 0.64038
03/06 21:15:00 | 11.5 | 38.25 | 2.725 | 122.5 | 0 | 0 | 0 | 20.5434 | 23.8768 | 12.8 | 0 | 40 | 186.5929 | -1.1044 | 0 | 0 | 30.7172 | 20.8127 | 0.7179 | 18.0002 | 0.13139 | 17.9972 | 0.63195
03/06 21:30:00 | 11 | 39.5 | 2.85 | 125 | 0 | 0 | 0 | 20.1701 | 24.1078 | 12.8 | 0 | 40 | 186.5929 | -1.1839 | 0 | 0 | 34.4622 | 20.486 | 0.7179 | 17.9997 | 0.14421 | 17.9965 | 0.68086
03/06 21:45:00 | 10.5 | 40.75 | 2.975 | 127.5 | 0 | 0 | 0 | 19.88 | 24.2865 | 12.8 | 0 | 40 | 186.5929 | -1.2767 | 0 | 0 | 39.0747 | 20.1768 | 0.7179 | 17.9941 | 0.15963 | 17.9954 | 0.74633
03/06 22:00:00 | 10 | 42 | 3.1 | 130 | 0 | 0 | 0 | 19.6018 | 24.4896 | 12.8 | 0 | 40 | 186.5929 | -1.3546 | 0 | 0 | 43.1095 | 19.8882 | 0.7179 | 17.9941 | 0.1778 | 17.9953 | 0.83125
03/06 22:15:00 | 9.5 | 43.5 | 2.975 | 132.5 | 0 | 0 | 0 | 19.3454 | 24.6852 | 12.8 | 0 | 40 | 203.1414 | -1.4289 | 0 | 0 | 47.0589 | 19.6135 | 0.7179 | 18.0058 | 0.19916 | 18.0046 | 0.93112
03/06 22:30:00 | 9 | 45 | 2.85 | 135 | 0 | 0 | 0 | 19.1089 | 24.8843 | 12.8 | 0 | 40 | 251.1366 | -1.498 | 0 | 0 | 50.7939 | 19.354 | 0.7179 | 18.0067 | 0.22242 | 18.0051 | 1.0399
03/06 22:45:00 | 8.5 | 46.5 | 2.725 | 137.5 | 0 | 0 | 0 | 18.8896 | 25.0806 | 12.8 | 0 | 40 | 314.4967 | -1.5624 | 0 | 0 | 54.2967 | 19.1083 | 0.7179 | 18.0083 | 0.24999 | 18.0063 | 1.1688
03/06 23:00:00 | 8 | 48 | 2.6 | 140 | 0 | 0 | 0 | 18.6898 | 25.2668 | 12.8 | 0 | 40 | 386.6651 | -1.6226 | 0 | 0 | 57.5716 | 18.8758 | 0.7179 | 18.019 | 0.27847 | 18.019 | 1.3019
03/06 23:15:00 | 8 | 49 | 2.6 | 147.5 | 0 | 0 | 0 | 18.5313 | 25.4571 | 12.8 | 0 | 40 | 441.7298 | -1.6735 | 0 | 0 | 60.3284 | 18.6949 | 0.7179 | 18.0194 | 0.29838 | 18.0194 | 1.395
03/06 23:30:00 | 8 | 50 | 2.6 | 155 | 0 | 0 | 0 | 18.3992 | 25.6615 | 12.8 | 0 | 40 | 517.6669 | -1.7167 | 0 | 0 | 62.6453 | 18.5264 | 0.7179 | 18.0248 | 0.32398 | 18.0248 | 1.5147
03/06 23:45:00 | 8 | 51 | 2.6 | 162.5 | 0 | 0 | 0 | 18.2834 | 25.8724 | 12.8 | 0 | 40 | 612.8432 | -1.7537 | 0 | 0 | 64.6019 | 18.3764 | 0.7179 | 18.0285 | 0.35364 | 18.0285 | 1.6534
03/06 24:00:00 | 8 | 52 | 2.6 | 170 | 0 | 0 | 0 | 18.1822 | 26.0815 | 12.8 | 0 | 40 | 732.3247 | -1.7863 | 0 | 0 | 66.3085 | 18.2416 | 0.7179 | 18.0327 | 0.38793 | 18.0327 | 1.8137
03/07 00:15:00 | 7.5 | 54 | 2.725 | 167.5 | 0 | 0 | 0 | 18.0852 | 26.2788 | 12.8 | 0 | 40 | 916.7868 | -1.8175 | 0 | 0 | 67.9229 | 18.0994 | 0.7179 | 18.0454 | 0.44545 | 18.0454 | 2.0386
03/07 00:30:00 | 7 | 56 | 2.85 | 165 | 0 | 0 | 0 | 17.9919 | 26.4651 | 12.8 | 0 | 40 | 1082.261 | -1.8474 | 0 | 0 | 69.44 | 17.9645 | 0.7179 | 18.0367 | 0.51045 | 18.0367 | 2.2228
03/07 00:45:00 | 6.5 | 58 | 2.975 | 162.5 | 0 | 0 | 0 | 17.9135 | 26.6247 | 12.8 | 0 | 40 | 1305.9189 | -1.876 | 0 | 0 | 70.8698 | 17.8358 | 0.7179 | 18.0451 | 0.59138 | 18.0451 | 2.4523
03/07 01:00:00 | 6 | 60 | 3.1 | 160 | 0 | 0 | 0 | 17.8512 | 26.753 | 12.8 | 0 | 40 | 1581.4852 | -1.9013 | 0 | 0 | 72.1146 | 17.7167 | 0.7179 | 18.0502 | 0.68279 | 18.0502 | 2.7114
03/07 01:15:00 | 6 | 60 | 3.225 | 160 | 0 | 0 | 0 | 17.8016 | 26.8579 | 12.8 | 0 | 40 | 1789.6851 | -1.9205 | 0 | 0 | 73.0471 | 17.6292 | 0.7179 | 18.0348 | 0.73928 | 18.0348 | 2.8938
03/07 01:30:00 | 6 | 60 | 3.35 | 160 | 0 | 0 | 0 | 17.7529 | 26.9593 | 12.8 | 0 | 40 | 1878.6646 | -1.9364 | 0 | 0 | 73.8108 | 17.5541 | 0.7179 | 18.0142 | 0.73928 | 18.0142 | 2.9688
03/07 01:45:00 | 6 | 60 | 3.475 | 160 | 0 | 0 | 0 | 17.7129 | 27.0438 | 12.8 | 0 | 40 | 1975.6597 | -1.9513 | 0 | 0 | 74.514 | 17.4871 | 0.7179 | 18.015 | 0.73928 | 18.015 | 3.0488
03/07 02:00:00 | 6 | 60 | 3.6 | 160 | 0 | 0 | 0 | 17.6774 | 27.1192 | 12.8 | 0 | 40 | 2081.7023 | -1.963 | 0 | 0 | 75.065 | 17.4357 | 0.7179 | 18.0159 | 0.73928 | 18.0159 | 3.1343
03/07 02:15:00 | 5.5 | 62.25 | 3.725 | 165 | 0 | 0 | 0 | 17.6394 | 27.1922 | 12.8 | 0 | 40 | 2243.9925 | -1.9759 | 0 | 0 | 75.6627 | 17.3698 | 0.7179 | 18.0235 | 0.73928 | 18.0235 | 3.2615
03/07 02:30:00 | 5 | 64.5 | 3.85 | 170 | 0 | 0 | 0 | 17.5992 | 27.2674 | 12.8 | 0 | 40 | 2442.0112 | -1.9891 | 0 | 0 | 76.2658 | 17.3047 | 0.7179 | 18.0274 | 0.73928 | 18.0274 | 3.4113
03/07 02:45:00 | 4.5 | 66.75 | 3.975 | 175 | 0 | 0 | 0 | 17.557 | 27.3443 | 12.8 | 0 | 40 | 2625.1944 | -2.0025 | 0 | 0 | 76.8727 | 17.2403 | 0.7179 | 18.0243 | 0.73928 | 18.0243 | 3.5453
03/07 03:00:00 | 4 | 69 | 4.1 | 180 | 0 | 0 | 0 | 17.5094 | 27.429 | 12.8 | 0 | 40 | 2651.4806 | -2.0161 | 0 | 0 | 77.4843 | 17.176 | 0.7179 | 18.0033 | 0.73928 | 18.0033 | 3.5641
03/07 03:15:00 | 4.25 | 66.5 | 3.975 | 177.5 | 0 | 0 | 0 | 17.4798 | 27.4779 | 12.8 | 0 | 40 | 2651.4806 | -2.0273 | 0 | 0 | 77.9786 | 17.139 | 0.7179 | 18 | 0.73928 | 18 | 3.5641
03/07 03:30:00 | 4.5 | 64 | 3.85 | 175 | 0 | 0 | 0 | 17.4638 | 27.496 | 12.8 | 0 | 40 | 2651.4806 | -2.0347 | 0 | 0 | 78.3036 | 17.1124 | 0.7179 | 18 | 0.73928 | 18 | 3.5641
03/07 03:45:00 | 4.75 | 61.5 | 3.725 | 172.5 | 0 | 0 | 0 | 17.454 | 27.498 | 12.8 | 0 | 40 | 2651.4806 | -2.039 | 0 | 0 | 78.4934 | 17.0954 | 0.7179 | 18.0001 | 0.73928 | 18.0001 | 3.5641
03/07 04:00:00 | 5 | 59 | 3.6 | 170 | 0 | 0 | 0 | 17.4482 | 27.488 | 12.8 | 0 | 40 | 2651.4806 | -2.0416 | 0 | 0 | 78.6081 | 17.0856 | 0.7179 | 18.0001 | 0.73928 | 18.0001 | 3.5641
03/07 04:15:00 | 4.5 | 62.75 | 3.6 | 167.5 | 0 | 0 | 0 | 17.4304 | 27.5137 | 12.8 | 0 | 40 | 2651.4806 | -2.0467 | 0 | 0 | 78.8265 | 17.051 | 0.7179 | 18 | 0.73928 | 18 | 3.5641
03/07 04:30:00 | 4 | 66.5 | 3.6 | 165 | 0 | 0 | 0 | 17.4053 | 27.5576 | 12.8 | 0 | 40 | 2651.4806 | -2.054 | 0 | 0 | 79.1394 | 17.0114 | 0.7179 | 18 | 0.73928 | 18 | 3.5641
03/07 04:45:00 | 3.5 | 70.25 | 3.6 | 162.5 | 0 | 0 | 0 | 17.3778 | 27.6068 | 12.8 | 0 | 40 | 2775.2526 | -2.0627 | 0 | 0 | 79.5138 | 16.9678 | 0.7179 | 18 | 0.73928 | 18 | 3.5641
03/07 05:00:00 | 3 | 74 | 3.6 | 160 | 0 | 0 | 0 | 17.3492 | 27.6593 | 12.8 | 0 | 40 | 2748.2405 | -2.0721 | 0 | 0 | 79.911 | 16.9217 | 0.7179 | 18 | 0.73928 | 18 | 3.5641
03/07 05:15:00 | 3.25 | 72.75 | 3.6 | 162.5 | 0 | 0 | 0 | 17.3575 | 27.647 | 12.8 | 0 | 40 | 2651.4806 | -2.0784 | 0 | 0 | 80.1765 | 16.9028 | 0.7179 | 18.0829 | 0.73928 | 18.0829 | 3.5641
03/07 05:30:00 | 3.5 | 71.5 | 3.6 | 165 | 0 | 0 | 0 | 17.3564 | 27.6508 | 12.8 | 0 | 40 | 2651.4806 | -2.0774 | 0 | 0 | 80.1338 | 16.9013 | 0.7179 | 18.0551 | 0.73928 | 18.0551 | 3.5641
03/07 05:45:00 | 3.75 | 70.25 | 3.6 | 167.5 | 0 | 0 | 0 | 17.3512 | 27.662 | 12.8 | 0 | 40 | 2651.4806 | -2.0776 | 0 | 0 | 80.1399 | 16.9013 | 0.7179 | 18.047 | 0.73928 | 18.047 | 3.5641
03/07 06:00:00 | 4 | 69 | 3.6 | 170 | 0 | 0 | 0 | 17.3368 | 27.6904 | 12.8 | 0 | 40 | 2651.4806 | -2.0782 | 0 | 0 | 80.1666 | 16.902 | 0.7179 | 18 | 0.73928 | 18 | 3.5641
03/07 06:15:00 | 3.75 | 70.25 | 3.725 | 170 | 0 | 0 | 0 | 17.15 | 28.0706 | 12.8 | 0 | 40 | 4368.3222 | -2.1942 | 0 | 0 | 84.7031 | 16.8823 | 0.6815 | 17.6497 | 0.3733 | 17.6497 | 1.7453
03/07 06:30:00 | 3.5 | 71.5 | 3.85 | 170 | 0 | 0 | 0 | 17.0727 | 28.2583 | 12.8 | 0 | 40 | 5236.7177 | -2.2332 | 0 | 0 | 86.0832 | 16.7837 | 0.6815 | 18 | 0.3733 | 18 | 1.7453
03/07 06:45:00 | 3.25 | 72.75 | 3.975 | 170 | 0 | 0 | 0 | 17.037 | 28.36 | 12.8 | 0 | 40 | 5475.546 | -2.253 | 0 | 0 | 86.7504 | 16.7127 | 0.6815 | 18 | 0.3733 | 18 | 1.7453
03/07 07:00:00 | 3 | 74 | 4.1 | 170 | 38.5 | 110 | 0 | 17.0419 | 28.3798 | 12.8 | 0 | 40 | 5654.7238 | -2.2565 | 0 | 0 | 86.8675 | 16.7253 | 0.6815 | 18 | 0.3733 | 18 | 1.7453
03/07 07:15:00 | 3.75 | 70.5 | 4.1 | 172.5 | 57.75 | 165 | 0 | 19.7153 | 24.0665 | 21.1 | 0 | 23.9 | 22356.1269 | -2.2473 | 0 | 0 | 86.5617 | 16.794 | 0.6815 | 32.1966 | 0.3733 | 18 | 1.7453
03/07 07:30:00 | 4.5 | 67 | 4.1 | 175 | 77 | 220 | 0 | 20.9159 | 22.348 | 21.1 | 0 | 23.9 | 17340.6155 | -1.6919 | 0 | 0 | 61.316 | 18.149 | 0.6815 | 29.5568 | 0.3733 | 18 | 1.7453
03/07 07:45:00 | 5.25 | 63.5 | 4.1 | 177.5 | 85 | 304 | 0 | 21.0839 | 22.1314 | 21.1 | 0 | 23.9 | 13904.1275 | -1.4245 | 0 | 0 | 46.8194 | 18.8917 | 0.6815 | 27.204 | 0.3733 | 18 | 1.7453
03/07 08:00:00 | 6 | 60 | 4.1 | 180 | 93 | 388 | 0 | 21.0992 | 22.1242 | 21.1 | 0 | 23.9 | 11735.5134 | -1.3469 | 0 | 0 | 42.7062 | 19.3194 | 0.6815 | 25.8049 | 0.3733 | 18 | 1.7453
03/07 08:15:00 | 7 | 58.5 | 4.1 | 180 | 101 | 472 | 11 | 21.1 | 23.1105 | 21.1 | 1 | 23.9 | 7992.17 | -1.2314 | 36.7948 | 371.546 | 36.7948 | 20.2307 | 0.6815 | 21.1001 | 0.66492 | 17.973 | 2.6947
03/07 08:30:00 | 8 | 57 | 4.1 | 180 | 109 | 556 | 11 | 21.1 | 24.4149 | 21.1 | 1 | 23.9 | 4109.0078 | -1.1653 | 33.568 | 257.5623 | 33.568 | 20.7114 | 0.6815 | 20.2529 | 0.54732 | 17.9917 | 2.4029
03/07 08:45:00 | 9 | 55.5 | 4.1 | 180 | 113.5 | 594 | 11 | 21.1 | 25.1369 | 21.1 | 1 | 23.9 | 2376.5932 | -1.1046 | 30.7238 | 174.3609 | 30.7238 | 21.1206 | 0.6815 | 19.3262 | 0.4718 | 17.996 | 2.3171
03/07 09:00:00 | 10 | 54 | 4.1 | 180 | 118 | 632 | 11 | 21.1 | 26.3053 | 21.1 | 1 | 23.9 | 1178.5107 | -1.0597 | 28.7003 | 125.0162 | 28.7003 | 21.4416 | 0.6815 | 18.2916 | 0.40485 | 17.9739 | 2.1776
03/07 09:15:00 | 10.75 | 53.25 | 4.225 | 185 | 122.5 | 670 | 11 | 21.5056 | 26.4923 | 21.1 | 1 | 23.9 | 942.3223 | -1.0067 | 26.404 | 78.9386 | 26.404 | 21.8046 | 0.6815 | 17.994 | 0.35786 | 17.9937 | 2.0677
03/07 09:30:00 | 11.5 | 52.5 | 4.35 | 190 | 127 | 708 | 11 | 22.019 | 27.366 | 21.1 | 1 | 23.9 | 814.2995 | -0.88153 | 21.4057 | 15.1047 | 21.4057 | 22.2839 | 0.6815 | 17.9961 | 0.31203 | 17.995 | 1.9161
03/07 09:45:00 | 12.25 | 51.75 | 4.475 | 195 | 130.5 | 720.75 | 11 | 22.5051 | 28.0806 | 21.1 | 1 | 23.9 | 699.1715 | -0.73272 | 16.3009 | 1.4843 | 16.3009 | 22.78 | 0.6815 | 17.998 | 0.27216 | 17.9964 | 1.7703
03/07 10:00:00 | 13 | 51 | 4.6 | 200 | 134 | 733.5 | 11 | 23.0141 | 28.7777 | 21.1 | 1 | 23.9 | 609.7816 | -0.58656 | 12.2107 | 28.1803 | 12.2107 | 23.2909 | 0.6815 | 17.9981 | 0.24008 | 17.9976 | 1.649
03/07 10:15:00 | 14.25 | 47.5 | 4.725 | 210 | 137.5 | 746.25 | 11 | 23.6069 | 29.2611 | 21.1 | 1 | 23.9 | 505.182 | -0.42961 | 8.849 | 75.1729 | 8.849 | 23.8642 | 0.6815 | 18.0012 | 0.20124 | 17.9988 | 1.4956
03/07 10:30:00 | 15.5 | 44 | 4.85 | 220 | 141 | 759 | 11 | 23.8833 | 29.7576 | 21.1 | 1 | 23.9 | 660.1296 | -0.25556 | 6.3558 | 124.6228 | 6.3558 | 24.461 | 0.6815 | 17.9672 | 0.26809 | 17.9665 | 1.7183
03/07 10:45:00 | 16.75 | 40.5 | 4.975 | 230 | 141.5 | 775.75 | 11 | 23.9019 | 29.789 | 21.1 | 1 | 23.9 | 809.568 | -0.15167 | 5.4766 | 145.0236 | 5.4766 | 24.8973 | 0.6815 | 17.9647 | 0.33464 | 17.9639 | 1.9108
03/07 11:00:00 | 18 | 37 | 5.1 | 240 | 142 | 792.5 | 11 | 23.9058 | 29.1564 | 21.1 | 1 | 23.9 | 1147.235 | -0.1063 | 5.234 | 150.9256 | 5.234 | 25.2207 | 0.6815 | 18.0317 | 0.38714 | 18.0311 | 2.0631
03/07 11:15:00 | 18.5 | 38.5 | 5.5 | 237.5 | 142.5 | 809.25 | 8.8 | 23.9032 | 29.1671 | 21.1 | 1 | 23.9 | 1385.2225 | -0.085473 | 5.1513 | 152.966 | 5.1513 | 25.3985 | 0.6815 | 17.9967 | 0.40011 | 17.9955 | 2.0419
03/07 11:30:00 | 19 | 40 | 5.9 | 235 | 143 | 826 | 8.8 | 23.9001 | 30.3023 | 21.1 | 1 | 23.9 | 1704.6513 | -0.062822 | 5.0817 | 154.6917 | 5.0817 | 25.5735 | 0.6815 | 18.0147 | 0.42937 | 18.0134 | 2.1104
03/07 11:45:00 | 19.5 | 41.5 | 6.3 | 232.5 | 143 | 829.5 | 8.8 | 23.2187 | 31.984 | 21.1 | 1 | 23.9 | 5655.1432 | -0.038228 | 5.0303 | 155.9744 | 5.0303 | 25.7035 | 0.6815 | 18.0007 | 0.68111 | 17.9988 | 2.99
03/07 12:00:00 | 20 | 43 | 6.7 | 230 | 143 | 833 | 8.8 | 23.0141 | 33.139 | 21.1 | 1 | 23.9 | 5545.6138 | -0.16291 | 5.55 | 143.2618 | 5.55 | 25.4867 | 0.6815 | 18.0019 | 0.68111 | 18.0001 | 2.9553
03/07 12:15:00 | 20.5 | 40.5 | 6.7 | 232.5 | 143 | 836.5 | 4.4 | 23.1446 | 33.5873 | 21.1 | 1 | 23.9 | 4506.6858 | -0.20704 | 5.889 | 135.2624 | 5.889 | 25.3379 | 0.6815 | 18.0036 | 0.5272 | 18.0006 | 2.515
03/07 12:30:00 | 21 | 38 | 6.7 | 235 | 143 | 840 | 4.4 | 23.2766 | 33.755 | 21.1 | 1 | 23.9 | 4426.0281 | -0.16989 | 5.5983 | 142.1093 | 5.5983 | 25.44 | 0.6815 | 17.9942 | 0.5272 | 17.9913 | 2.4704
03/07 12:45:00 | 21.5 | 35.5 | 6.7 | 237.5 | 141.75 | 839.25 | 4.4 | 23.336 | 33.8031 | 21.1 | 1 | 23.9 | 4375.4313 | -0.13689 | 5.3882 | 147.1617 | 5.3882 | 25.5229 | 0.6815 | 17.9941 | 0.5272 | 17.9914 | 2.4263
03/07 13:00:00 | 22 | 33 | 6.7 | 240 | 140.5 | 838.5 | 4.4 | 23.3867 | 33.7472 | 21.1 | 1 | 23.9 | 4329.7534 | -0.11426 | 5.2704 | 150.0338 | 5.2704 | 25.6206 | 0.6815 | 17.9943 | 0.5272 | 17.9918 | 2.3845
03/07 13:15:00 | 22 | 33.5 | 6.45 | 237.5 | 139.25 | 837.75 | 8.8 | 23.2215 | 34.4523 | 21.1 | 1 | 23.9 | 5132.397 | -0.083553 | 5.1446 | 153.1323 | 5.1446 | 25.7964 | 0.6815 | 18.072 | 0.68111 | 18.0704 | 2.7498
03/07 13:30:00 | 22 | 34 | 6.2 | 235 | 138 | 837 | 8.8 | 23.2015 | 34.8175 | 21.1 | 1 | 23.9 | 5126.9141 | -0.082659 | 5.1415 | 153.2085 | 5.1415 | 25.9662 | 0.6815 | 17.9961 | 0.68111 | 17.9961 | 2.7295
03/07 13:45:00 | 22 | 34.5 | 5.95 | 232.5 | 138 | 819.5 | 8.8 | 23.3622 | 34.7785 | 21.1 | 1 | 23.9 | 5123.1939 | -0.045623 | 5.0431 | 155.6539 | 5.0431 | 26.2518 | 0.6815 | 17.9999 | 0.68111 | 17.9999 | 2.7295
03/07 14:00:00 | 22 | 35 | 5.7 | 230 | 138 | 802 | 8.8 | 23.589 | 34.6743 | 21.1 | 1 | 23.9 | 5124.3988 | 0.02807 | 5.0163 | 156.3228 | 5.0163 | 26.6165 | 0.6815 | 17.9999 | 0.68111 | 17.9999 | 2.7295
03/07 14:15:00 | 22.25 | 35.25 | 6.075 | 230 | 138 | 784.5 | 11 | 23.7312 | 34.9237 | 21.1 | 1 | 23.9 | 5698.4048 | 0.12562 | 5.3269 | 148.6534 | 5.3269 | 27.0826 | 0.6815 | 18.0372 | 0.73928 | 18.0372 | 2.9263
03/07 14:30:00 | 22.5 | 35.5 | 6.45 | 230 | 138 | 767 | 11 | 23.8437 | 35.2024 | 21.1 | 1 | 23.9 | 5926.2999 | 0.20425 | 5.8652 | 135.8172 | 5.8652 | 27.4884 | 0.6815 | 17.7872 | 0.73928 | 17.7872 | 2.9263
03/07 14:45:00 | 22.75 | 35.75 | 6.825 | 230 | 145 | 731 | 11 | 23.8805 | 35.6371 | 21.1 | 1 | 23.9 | 6295.9368 | 0.27304 | 6.5482 | 120.364 | 6.5482 | 27.8528 | 0.6815 | 17.34 | 0.73928 | 17.34 | 2.9263
03/07 15:00:00 | 23 | 36 | 7.2 | 230 | 152 | 695 | 11 | 23.8926 | 36.1545 | 21.1 | 1 | 23.9 | 6594.0971 | 0.32297 | 7.1688 | 107.1315 | 7.1688 | 28.1576 | 0.6815 | 16.9788 | 0.73928 | 16.9788 | 2.9263
03/07 15:15:00 | 23 | 36.5 | 7.325 | 235 | 159 | 659 | 11 | 23.8966 | 36.6813 | 21.1 | 1 | 23.9 | 6714.1005 | 0.35908 | 7.6834 | 96.7437 | 7.6834 | 28.3836 | 0.6815 | 16.7825 | 0.73928 | 16.7825 | 2.9263
03/07 15:30:00 | 23 | 37 | 7.45 | 240 | 166 | 623 | 11 | 23.8978 | 37.197 | 21.1 | 1 | 23.9 | 6818.3345 | 0.38322 | 8.0584 | 89.5066 | 8.0584 | 28.5302 | 0.6815 | 16.5864 | 0.73928 | 16.5864 | 2.9263
03/07 15:45:00 | 23 | 37.5 | 7.575 | 245 | 161.5 | 497.25 | 11 | 23.8982 | 37.7073 | 21.1 | 1 | 23.9 | 6568.3742 | 0.36332 | 7.7475 | 95.4875 | 7.7475 | 28.3545 | 0.6815 | 16.8339 | 0.73928 | 16.8339 | 2.9263
03/07 16:00:00 | 23 | 38 | 7.7 | 250 | 157 | 371.5 | 11 | 23.8985 | 38.2094 | 21.1 | 1 | 23.9 | 6096.0166 | 0.31162 | 7.0185 | 110.2656 | 7.0185 | 27.9434 | 0.6815 | 17.3824 | 0.73928 | 17.3824 | 2.9263
03/07 16:15:00 | 22.75 | 39.25 | 7.825 | 252.5 | 152.5 | 245.75 | 11 | 23.8296 | 38.8695 | 21.1 | 1 | 23.9 | 5587.0335 | 0.25332 | 6.3321 | 125.1514 | 6.3321 | 27.4827 | 0.6815 | 17.9999 | 0.73928 | 17.9999 | 2.9263
03/07 16:30:00 | 22.5 | 40.5 | 7.95 | 255 | 148 | 120 | 11 | 23.5156 | 40.055 | 21.1 | 1 | 23.9 | 5568.9153 | 0.16255 | 5.5476 | 143.3199 | 5.5476 | 26.8511 | 0.6815 | 18 | 0.73928 | 18 | 2.9263
03/07 16:45:00 | 22.25 | 41.75 | 8.075 | 257.5 | 124.75 | 101.5 | 11 | 23.2306 | 41.3853 | 21.1 | 1 | 23.9 | 5520.8816 | 0.06247 | 5.0808 | 154.7144 | 5.0808 | 26.4176 | 0.6815 | 17.9999 | 0.73928 | 17.9999 | 2.9263
03/07 17:00:00 | 22 | 43 | 8.2 | 260 | 101.5 | 83 | 11 | 23.0137 | 42.5076 | 21.1 | 1 | 23.9 | 5455.9165 | -0.026053 | 5.0141 | 156.3793 | 5.0141 | 26.0287 | 0.6815 | 17.9999 | 0.73928 | 17.9999 | 2.9263
03/07 17:15:00 | 21.75 | 43.75 | 7.7 | 260 | 78.25 | 64.5 | 11 | 22.7691 | 43.5846 | 21.1 | 1 | 23.9 | 5371.6245 | -0.11781 | 5.2875 | 149.6158 | 5.2875 | 25.5418 | 0.6815 | 17.9999 | 0.73928 | 17.9999 | 2.9263
03/07 17:30:00 | 21.5 | 44.5 | 7.2 | 260 | 55 | 46 | 11 | 22.5165 | 44.6872 | 21.1 | 1 | 23.9 | 5303.4558 | -0.20891 | 5.9052 | 134.886 | 5.9052 | 25.0961 | 0.6815 | 17.9999 | 0.73928 | 17.9999 | 2.9263
03/07 17:45:00 | 21.25 | 45.25 | 6.7 | 260 | 41.25 | 34.5 | 11 | 22.3202 | 45.6577 | 21.1 | 1 | 23.9 | 5227.9974 | -0.28479 | 6.6848 | 117.3851 | 6.6848 | 24.7754 | 0.6815 | 17.9999 | 0.73928 | 17.9999 | 2.9263
03/07 18:00:00 | 21 | 46 | 6.2 | 260 | 27.5 | 23 | 11 | 22.1378 | 46.5692 | 21.1 | 1 | 23.9 | 5148.2848 | -0.35566 | 7.6323 | 97.7504 | 7.6323 | 24.4294 | 0.6815 | 17.9999 | 0.73928 | 17.9999 | 2.9263
03/07 18:15:00 | 21 | 46 | 5.675 | 257.5 | 0 | 0 | 5.5 | 21.5357 | 48.7213 | 12.8 | 1 | 40 | 6605.7659 | -0.48522 | 9.9185 | 57.7715 | 9.9185 | 23.6148 | 0.6815 | 18 | 0.73928 | 18 | 3.5641
03/07 18:30:00 | 21 | 46 | 5.15 | 255 | 0 | 0 | 5.5 | 21.1867 | 50.0999 | 12.8 | 1 | 40 | 6224.2769 | -0.64571 | 13.7547 | 14.1716 | 13.7547 | 23.0302 | 0.6815 | 18 | 0.73928 | 18 | 3.5641
03/07 18:45:00 | 21 | 46 | 4.625 | 252.5 | 0 | 0 | 5.5 | 20.954 | 51.0706 | 12.8 | 1 | 40 | 6015.6583 | -0.74724 | 16.7577 | 0.57988 | 16.7577 | 22.6197 | 0.6815 | 18 | 0.73928 | 18 | 3.5641
03/07 19:00:00 | 21 | 46 | 4.1 | 250 | 0 | 0 | 5.5 | 20.7403 | 52.0723 | 12.8 | 1 | 40 | 5855.8651 | -0.81933 | 19.1584 | 2.6868 | 19.1584 | 22.3095 | 0.6815 | 18 | 0.73928 | 18 | 3.5641
03/07 19:15:00 | 21 | 46 | 4.1 | 247.5 | 0 | 0 | 1.1 | 20.39 | 53.1309 | 12.8 | 1 | 40 | 5682.2764 | -0.90968 | 22.4751 | 24.5612 | 22.4751 | 21.8304 | 0.6815 | 18 | 0.73928 | 18 | 3.5641
03/07 19:30:00 | 21 | 46 | 4.1 | 245 | 0 | 0 | 1.1 | 20.0985 | 54.1735 | 12.8 | 1 | 40 | 5462.5763 | -1.0123 | 26.6398 | 83.1856 | 26.6398 | 21.4278 | 0.6815 | 18 | 0.73928 | 18 | 3.5641
03/07 19:45:00 | 21 | 46 | 4.1 | 242.5 | 0 | 0 | 1.1 | 19.9223 | 54.8293 | 12.8 | 1 | 40 | 5281.327 | -1.0923 | 30.1626 | 159.8555 | 30.1626 | 21.128 | 0.6815 | 18 | 0.73928 | 18 | 3.5641
03/07 20:00:00 | 21 | 46 | 4.1 | 240 | 0 | 0 | 1.1 | 19.7993 | 55.246 | 12.8 | 1 | 40 | 5181.281 | -1.1467 | 32.6855 | 230.0156 | 32.6855 | 20.8978 | 0.6815 | 18 | 0.73928 | 18 | 3.5641
03/07 20:15:00 | 20.75 | 46.75 | 4.225 | 237.5 | 0 | 0 | 1.1 | 19.5849 | 55.9333 | 12.8 | 1 | 40 | 5088.1646 | -1.1944 | 34.9758 | 304.7313 | 34.9758 | 20.662 | 0.6815 | 18.0001 | 0.73928 | 18.0001 | 3.5641
03/07 20:30:00 | 20.5 | 47.5 | 4.35 | 235 | 0 | 0 | 1.1 | 19.4235 | 56.4256 | 12.8 | 1 | 40 | 5000.0051 | -1.2536 | 37.9075 | 415.6837 | 37.9075 | 20.4424 | 0.6815 | 18.0001 | 0.73928 | 18.0001 | 3.5641
03/07 20:45:00 | 20.25 | 48.25 | 4.475 | 232.5 | 0 | 0 | 1.1 | 19.3164 | 56.7047 | 12.8 | 1 | 40 | 4885.3738 | -1.3017 | 40.3536 | 521.4086 | 40.3536 | 20.2503 | 0.6815 | 18.0002 | 0.73928 | 18.0002 | 3.5641
03/07 21:00:00 | 20 | 49 | 4.6 | 230 | 0 | 0 | 1.1 | 19.2304 | 56.8947 | 12.8 | 1 | 40 | 4776.9179 | -1.3377 | 42.2226 | 610.2584 | 42.2226 | 20.0916 | 0.6815 | 18.0002 | 0.73928 | 18.0002 | 3.5641
03/07 21:15:00 | 19.75 | 49.75 | 4.725 | 232.5 | 0 | 0 | 0 | 19.0879 | 57.2287 | 12.8 | 0 | 40 | 4689.3051 | -1.3788 | 0 | 0 | 44.3868 | 19.8671 | 0.6815 | 18.0002 | 0.73928 | 18.0002 | 3.5641
03/07 21:30:00 | 19.5 | 50.5 | 4.85 | 235 | 0 | 0 | 0 | 18.9705 | 57.4836 | 12.8 | 0 | 40 | 4588.7825 | -1.4221 | 0 | 0 | 46.6953 | 19.6942 | 0.6815 | 18.0002 | 0.73928 | 18.0002 | 3.5641
03/07 21:45:00 | 19.25 | 51.25 | 4.975 | 237.5 | 0 | 0 | 0 | 18.8844 | 57.6318 | 12.8 | 0 | 40 | 4485.8379 | -1.4592 | 0 | 0 | 48.6875 | 19.5416 | 0.6815 | 18.0003 | 0.73928 | 18.0003 | 3.5641
03/07 22:00:00 | 19 | 52 | 5.1 | 240 | 0 | 0 | 0 | 19.1879 | 55.7703 | 12.8 | 0 | 40 | 390.9702 | -1.4888 | 0 | 0 | 50.2939 | 19.411 | 0.6815 | 18.0001 | 0.073928 | 18.0001 | 0.38554
03/07 22:15:00 | 18.75 | 53.75 | 4.975 | 242.5 | 0 | 0 | 0 | 19.3967 | 54.0219 | 12.8 | 0 | 40 | 358.1894 | -1.4371 | 0 | 0 | 47.5004 | 19.5032 | 0.6815 | 18 | 0.073928 | 18 | 0.38554
03/07 22:30:00 | 18.5 | 55.5 | 4.85 | 245 | 0 | 0 | 0 | 19.4465 | 53.0564 | 12.8 | 0 | 40 | 324.646 | -1.4075 | 0 | 0 | 45.9112 | 19.5405 | 0.6815 | 18 | 0.073928 | 18 | 0.38554
03/07 22:45:00 | 18.25 | 57.25 | 4.725 | 247.5 | 0 | 0 | 0 | 19.4457 | 52.6624 | 12.8 | 0 | 40 | 290.3492 | -1.402 | 0 | 0 | 45.6204 | 19.5602 | 0.6815 | 17.9999 | 0.073928 | 17.9999 | 0.38554
03/07 23:00:00 | 18 | 59 | 4.6 | 250 | 0 | 0 | 0 | 19.4434 | 52.6451 | 12.8 | 0 | 40 | 255.2903 | -1.4043 | 0 | 0 | 45.7435 | 19.5597 | 0.6815 | 17.9999 | 0.073928 | 17.9999 | 0.38554
03/07 23:15:00 | 17.75 | 59 | 4.475 | 250 | 0 | 0 | 0 | 19.4377 | 52.7144 | 12.8 | 0 | 40 | 219.2712 | -1.4064 | 0 | 0 | 45.8546 | 19.5473 | 0.6815 | 18.0001 | 0.073928 | 18.0001 | 0.38554
03/07 23:30:00 | 17.5 | 59 | 4.35 | 250 | 0 | 0 | 0 | 19.4238 | 52.7312 | 12.8 | 0 | 40 | 186.5929 | -1.4092 | 0 | 0 | 46.0043 | 19.5293 | 0.6815 | 17.9987 | 0.073928 | 17.9987 | 0.38663
03/07 23:45:00 | 17.25 | 59 | 4.225 | 250 | 0 | 0 | 0 | 19.402 | 52.6314 | 12.8 | 0 | 40 | 186.5929 | -1.4144 | 0 | 0 | 46.2825 | 19.5051 | 0.6815 | 17.9871 | 0.073928 | 17.9871 | 0.39759
03/07 24:00:00 | 17 | 59 | 4.1 | 250 | 0 | 0 | 0 | 19.3749 | 52.4326 | 12.8 | 0 | 40 | 186.5929 | -1.4222 | 0 | 0 | 46.7006 | 19.4753 | 0.6815 | 17.9867 | 0.073928 | 17.9867 | 0.40946
03/08 00:15:00 | 17 | 59 | 4.225 | 247.5 | 0 | 0 | 0 | 19.3509 | 52.2298 | 12.8 | 0 | 40 | 186.5929 | -1.4307 | 0 | 0 | 47.1547 | 19.4507 | 0.6815 | 17.9988 | 0.073928 | 17.9988 | 0.41055
03/08 00:30:00 | 17 | 59 | 4.35 | 245 | 0 | 0 | 0 | 19.329 | 52.0651 | 12.8 | 0 | 40 | 186.5929 | -1.4388 | 0 | 0 | 47.5893 | 19.426 | 0.6815 | 17.9995 | 0.073928 | 17.9995 | 0.41103
03/08 00:45:00 | 17 | 59 | 4.475 | 242.5 | 0 | 0 | 0 | 19.3073 | 51.9487 | 12.8 | 0 | 40 | 186.5929 | -1.4463 | 0 | 0 | 47.9928 | 19.4015 | 0.6815 | 17.9995 | 0.073928 | 17.9995 | 0.41151
03/08 01:00:00 | 17 | 59 | 4.6 | 240 | 0 | 0 | 0 | 19.2854 | 51.8694 | 12.8 | 0 | 40 | 186.5929 | -1.4535 | 0 | 0 | 48.3802 | 19.3772 | 0.6815 | 17.9995 | 0.073928 | 17.9995 | 0.41202
03/08 01:15:00 | 17 | 59 | 4.475 | 240 | 0 | 0 | 0 | 19.2649 | 51.8113 | 12.8 | 0 | 40 | 186.5929 | -1.4603 | 0 | 0 | 48.7465 | 19.3548 | 0.6815 | 17.9994 | 0.073928 | 17.9989 | 0.41308
03/08 01:30:00 | 17 | 59 | 4.35 | 240 | 0 | 0 | 0 | 19.2452 | 51.7705 | 12.8 | 0 | 40 | 186.5929 | -1.4668 | 0 | 0 | 49.1004 | 19.3315 | 0.6815 | 18 | 0.073928 | 17.9994 | 0.4137
03/08 01:45:00 | 17 | 59 | 4.225 | 240 | 0 | 0 | 0 | 19.2264 | 51.7435 | 12.8 | 0 | 40 | 186.5929 | -1.4729 | 0 | 0 | 49.4281 | 19.3103 | 0.6815 | 18 | 0.073928 | 17.9994 | 0.4143
03/08 02:00:00 | 17 | 59 | 4.1 | 240 | 0 | 0 | 0 | 19.2087 | 51.7277 | 12.8 | 0 | 40 | 186.5929 | -1.4786 | 0 | 0 | 49.7368 | 19.2902 | 0.6815 | 18 | 0.073933 | 17.9994 | 0.41491
03/08 02:15:00 | 16.75 | 60 | 4.225 | 240 | 0 | 0 | 0 | 19.1785 | 51.7702 | 12.8 | 0 | 40 | 186.5929 | -1.485 | 0 | 0 | 50.0851 | 19.2625 | 0.6815 | 17.9747 | 0.081542 | 17.9731 | 0.44188
03/08 02:30:00 | 16.5 | 61 | 4.35 | 240 | 0 | 0 | 0 | 19.1385 | 51.8619 | 12.8 | 0 | 40 | 186.5929 | -1.4937 | 0 | 0 | 50.5578 | 19.2301 | 0.6815 | 17.9717 | 0.090668 | 17.9698 | 0.47668
03/08 02:45:00 | 16.25 | 62 | 4.475 | 240 | 0 | 0 | 0 | 19.0933 | 51.9818 | 12.8 | 0 | 40 | 186.5929 | -1.5044 | 0 | 0 | 51.1406 | 19.1924 | 0.6815 | 17.974 | 0.10064 | 17.9717 | 0.5147
03/08 03:00:00 | 16 | 63 | 4.6 | 240 | 0 | 0 | 0 | 19.0449 | 52.1183 | 12.8 | 0 | 40 | 186.5929 | -1.5164 | 0 | 0 | 51.7894 | 19.1506 | 0.6815 | 17.9767 | 0.11132 | 17.9739 | 0.55545
03/08 03:15:00 | 16 | 63 | 4.725 | 242.5 | 0 | 0 | 0 | 19.0053 | 52.2296 | 12.8 | 0 | 40 | 186.5929 | -1.5283 | 0 | 0 | 52.4367 | 19.1125 | 0.6815 | 17.9963 | 0.11435 | 17.9933 | 0.56698
03/08 03:30:00 | 16 | 63 | 4.85 | 245 | 0 | 0 | 0 | 18.9721 | 52.3222 | 12.8 | 0 | 40 | 186.5929 | -1.5386 | 0 | 0 | 52.9978 | 19.0769 | 0.6815 | 17.9991 | 0.11627 | 17.9959 | 0.57432
03/08 03:45:00 | 16 | 63 | 4.975 | 247.5 | 0 | 0 | 0 | 18.9415 | 52.4089 | 12.8 | 0 | 40 | 186.5929 | -1.5476 | 0 | 0 | 53.491 | 19.0435 | 0.6815 | 17.9994 | 0.11796 | 17.9965 | 0.58075
03/08 04:00:00 | 16 | 63 | 5.1 | 250 | 0 | 0 | 0 | 18.9123 | 52.4933 | 12.8 | 0 | 40 | 186.5929 | -1.556 | 0 | 0 | 53.9481 | 19.0125 | 0.6815 | 17.9995 | 0.11975 | 17.9964 | 0.58757
03/08 04:15:00 | 16 | 63 | 5.1 | 252.5 | 0 | 0 | 0 | 18.8865 | 52.5683 | 12.8 | 0 | 40 | 186.5929 | -1.5636 | 0 | 0 | 54.3629 | 18.986 | 0.6815 | 17.9995 | 0.12162 | 17.9963 | 0.5947
03/08 04:30:00 | 16 | 63 | 5.1 | 255 | 0 | 0 | 0 | 18.8642 | 52.6331 | 12.8 | 0 | 40 | 186.5929 | -1.5703 | 0 | 0 | 54.7295 | 18.9625 | 0.6815 | 17.9994 | 0.12352 | 17.9963 | 0.60197
03/08 04:45:00 | 16 | 63 | 5.1 | 257.5 | 0 | 0 | 0 | 18.8444 | 52.6906 | 12.8 | 0 | 40 | 186.5929 | -1.5762 | 0 | 0 | 55.0505 | 18.9417 | 0.6815 | 17.9994 | 0.12548 | 17.9963 | 0.60943
03/08 05:00:00 | 16 | 63 | 5.1 | 260 | 0 | 0 | 0 | 18.8269 | 52.7419 | 12.8 | 0 | 40 | 186.5929 | -1.5814 | 0 | 0 | 55.3324 | 18.9235 | 0.6815 | 17.9994 | 0.12748 | 17.9963 | 0.61704
03/08 05:15:00 | 16 | 63 | 5.1 | 260 | 0 | 0 | 0 | 18.8112 | 52.8004 | 12.8 | 0 | 40 | 186.5929 | -1.586 | 0 | 0 | 55.5808 | 18.907 | 0.6815 | 17.9994 | 0.12948 | 17.9964 | 0.6247
03/08 05:30:00 | 16 | 63 | 5.1 | 260 | 0 | 0 | 0 | 18.797 | 52.8529 | 12.8 | 0 | 40 | 186.5929 | -1.59 | 0 | 0 | 55.8032 | 18.8923 | 0.6815 | 17.9994 | 0.1315 | 17.9964 | 0.6324
03/08 05:45:00 | 16 | 63 | 5.1 | 260 | 0 | 0 | 0 | 18.7843 | 52.9 | 12.8 | 0 | 40 | 186.5929 | -1.5937 | 0 | 0 | 56.0026 | 18.8792 | 0.6815 | 17.9994 | 0.13353 | 17.9965 | 0.64014
03/08 06:00:00 | 16 | 63 | 5.1 | 260 | 0 | 0 | 0 | 18.7729 | 52.9423 | 12.8 | 0 | 40 | 186.5929 | -1.597 | 0 | 0 | 56.1813 | 18.8675 | 0.6815 | 17.9994 | 0.13556 | 17.9966 | 0.64786
03/08 06:15:00 | 16.25 | 62 | 5.25 | 262.5 | 0 | 0 | 0 | 18.7756 | 52.9245 | 12.8 | 0 | 40 | 186.5929 | -2.0585 | 0 | 0 | 79.3344 | 18.8662 | 0.53611 | 18.0196 | 0.12598 | 18.0169 | 0.61135
03/08 06:30:00 | 16.5 | 61 | 5.4 | 265 | 0 | 0 | 0 | 18.7901 | 52.8667 | 12.8 | 0 | 40 | 186.5929 | -2.0573 | 0 | 0 | 79.2841 | 18.8719 | 0.53611 | 18.0267 | 0.11397 | 18.0243 | 0.56552
03/08 06:45:00 | 16.75 | 60 | 5.55 | 267.5 | 0 | 0 | 0 | 18.8119 | 52.7816 | 12.8 | 0 | 40 | 186.5929 | -2.0533 | 0 | 0 | 79.1117 | 18.8845 | 0.53611 | 18.0328 | 0.10107 | 18.0309 | 0.51634
03/08 07:00:00 | 17 | 59 | 5.7 | 270 | 38.5 | 132 | 0 | 18.8859 | 52.5275 | 12.8 | 0 | 40 | 186.5929 | -2.0358 | 0 | 0 | 78.3537 | 18.9865 | 0.53611 | 18.0037 | 0.084455 | 18.0042 | 0.45299
03/08 07:15:00 | 16.75 | 60 | 5.825 | 270 | 57.75 | 198 | 0 | 20.9345 | 46.2736 | 21.1 | 0 | 23.9 | 9646.8488 | -2.0095 | 0 | 0 | 77.1907 | 19.0908 | 0.53611 | 46.9728 | 0.0926 | 18.0023 | 0.48408
03/08 07:30:00 | 16.5 | 61 | 5.95 | 270 | 77 | 264 | 0 | 21.0987 | 45.7911 | 21.1 | 0 | 23.9 | 5374.4283 | -1.5558 | 0 | 0 | 53.9352 | 19.9824 | 0.53611 | 33.1226 | 0.096857 | 18.0037 | 0.50028
03/08 07:45:00 | 16.25 | 62 | 6.075 | 270 | 85.5 | 338.25 | 0 | 21.1 | 45.7834 | 21.1 | 0 | 23.9 | 3629.3751 | -1.4832 | 0 | 0 | 49.9896 | 20.3136 | 0.53611 | 28.5334 | 0.099398 | 18.0022 | 0.50997
03/08 08:00:00 | 16 | 63 | 6.2 | 270 | 94 | 412.5 | 0 | 21.1 | 45.7829 | 21.1 | 0 | 23.9 | 2990.663 | -1.4507 | 0 | 0 | 48.2302 | 20.5461 | 0.53611 | 26.1134 | 0.10477 | 18.0038 | 0.59283
03/08 08:15:00 | 16.5 | 62 | 5.8 | 267.5 | 102.5 | 486.75 | 11 | 21.4552 | 46.148 | 21.1 | 1 | 23.9 | 267.0149 | -1.3396 | 42.3209 | 615.1213 | 42.3209 | 21.3406 | 0.53611 | 17.9974 | 0.17416 | 17.9959 | 1.0735
03/08 08:30:00 | 17 | 61 | 5.4 | 265 | 111 | 561 | 11 | 22.0127 | 46.8291 | 21.1 | 1 | 23.9 | 252.4043 | -1.1895 | 34.7345 | 296.3658 | 34.7345 | 21.94 | 0.53611 | 18.0046 | 0.1446 | 17.9993 | 1.0431
03/08 08:45:00 | 17.5 | 60 | 5 | 262.5 | 115.75 | 600.75 | 11 | 22.5906 | 47.0706 | 21.1 | 1 | 23.9 | 249.3419 | -0.992 | 25.784 | 68.306 | 25.784 | 22.5988 | 0.53611 | 18.006 | 0.12579 | 17.9998 | 1.0365
03/08 09:00:00 | 18 | 59 | 4.6 | 260 | 120.5 | 640.5 | 11 | 23.01 | 46.4361 | 21.1 | 1 | 23.9 | 347.0958 | -0.80632 | 18.709 | 1.4156 | 18.709 | 23.1614 | 0.53611 | 18.001 | 0.11774 | 18.0008 | 1.0592
03/08 09:15:00 | 18.5 | 57.5 | 4.6 | 262.5 | 125.25 | 680.25 | 11 | 23.7187 | 45.1687 | 21.1 | 1 | 23.9 | 773.353 | -0.64581 | 13.7575 | 14.1507 | 13.7575 | 23.7841 | 0.53611 | 18.0194 | 0.15888 | 18.0164 | 1.3741
03/08 09:30:00 | 19 | 56 | 4.6 | 265 | 130 | 720 | 11 | 23.8937 | 44.867 | 21.1 | 1 | 23.9 | 1371.4137 | -0.43785 | 8.999 | 72.5946 | 8.999 | 24.4004 | 0.53611 | 17.8184 | 0.22931 | 17.8178 | 1.6725
03/08 09:45:00 | 19.5 | 54.5 | 4.6 | 267.5 | 131.25 | 735.75 | 11 | 22.5247 | 48.6859 | 21.1 | 1 | 23.9 | 5775.1179 | -0.35995 | 7.6965 | 96.4865 | 7.6965 | 24.7354 | 0.53611 | 17.6054 | 0.73928 | 17.6054 | 3.2314
03/08 10:00:00 | 20 | 53 | 4.6 | 270 | 132.5 | 751.5 | 11 | 22.1531 | 49.9724 | 21.1 | 1 | 23.9 | 5818.573 | -0.628 | 13.2765 | 18.0007 | 13.2765 | 24.4053 | 0.53611 | 17.5086 | 0.73928 | 17.5086 | 3.2314
03/08 10:15:00 | 20.5 | 52.25 | 4.875 | 260 | 133.75 | 767.25 | 11 | 22.0646 | 50.6952 | 21.1 | 1 | 23.9 | 5819.8133 | -0.6853 | 14.8726 | 7.0046 | 14.8726 | 24.4156 | 0.53611 | 17.4642 | 0.73928 | 17.4642 | 3.2314
03/08 10:30:00 | 21 | 51.5 | 5.15 | 250 | 135 | 783 | 11 | 22.1005 | 51.0483 | 21.1 | 1 | 23.9 | 5839.1649 | -0.68047 | 14.7326 | 7.7652 | 14.7326 | 24.5275 | 0.53611 | 17.4967 | 0.73928 | 17.4967 | 3.2314
03/08 10:45:00 | 21.5 | 50.75 | 5.425 | 240 | 137.5 | 793.75 | 11 | 22.1988 | 51.1806 | 21.1 | 1 | 23.9 | 5869.6408 | -0.65418 | 13.9881 | 12.4688 | 13.9881 | 24.6487 | 0.53611 | 17.5933 | 0.73928 | 17.5933 | 3.2314
03/08 11:00:00 | 22 | 50 | 5.7 | 230 | 140 | 804.5 | 11 | 22.335 | 51.2363 | 21.1 | 1 | 23.9 | 5861.567 | -0.61442 | 12.9189 | 21.1628 | 12.9189 | 24.7943 | 0.53611 | 17.7384 | 0.73928 | 17.7384 | 3.2314
03/08 11:15:00 | 22.25 | 49.25 | 5.625 | 232.5 | 142.5 | 815.25 | 8.8 | 22.5588 | 50.8963 | 21.1 | 1 | 23.9 | 5370.9312 | -0.57382 | 11.8981 | 31.5972 | 11.8981 | 24.9009 | 0.53611 | 17.9701 | 0.68111 | 17.9688 | 3.0625
03/08 11:30:00 | 22.5 | 48.5 | 5.55 | 235 | 145 | 826 | 8.8 | 22.7095 | 50.7851 | 21.1 | 1 | 23.9 | 5360.5843 | -0.50956 | 10.4284 | 50.2799 | 10.4284 | 25.0789 | 0.53611 | 17.9969 | 0.68111 | 17.9952 | 3.0369
03/08 11:45:00 | 22.75 | 47.75 | 5.475 | 237.5 | 145 | 829.5 | 8.8 | 22.7913 | 50.8724 | 21.1 | 1 | 23.9 | 5353.8017 | -0.46182 | 9.4521 | 65.079 | 9.4521 | 25.2241 | 0.53611 | 17.9955 | 0.68111 | 17.9937 | 3.0035
03/08 12:00:00 | 23 | 47 | 5.4 | 240 | 145 | 833 | 8.8 | 22.8497 | 50.9891 | 21.1 | 1 | 23.9 | 5331.3374 | -0.43021 | 8.8598 | 74.9856 | 8.8598 | 25.335 | 0.53611 | 17.9949 | 0.68111 | 17.9931 | 2.9667
03/08 12:15:00 | 23.25 | 45.5 | 5.325 | 242.5 | 145 | 836.5 | 4.4 | 23.1012 | 50.0384 | 21.1 | 1 | 23.9 | 4485.0864 | -0.41948 | 8.6685 | 78.335 | 8.6685 | 25.3313 | 0.53611 | 17.9184 | 0.5272 | 17.9155 | 2.5201
03/08 12:30:00 | 23.5 | 44 | 5.25 | 245 | 145 | 840 | 4.4 | 23.2948 | 49.2883 | 21.1 | 1 | 23.9 | 4424.7811 | -0.3576 | 7.6613 | 97.1791 | 7.6613 | 25.4859 | 0.53611 | 17.9958 | 0.5272 | 17.993 | 2.4831
03/08 12:45:00 | 23.75 | 42.5 | 5.175 | 247.5 | 146 | 831.75 | 4.4 | 23.4033 | 48.852 | 21.1 | 1 | 23.9 | 4368.3576 | -0.30354 | 6.9148 | 112.4547 | 6.9148 | 25.65 | 0.53611 | 17.9944 | 0.5272 | 17.9916 | 2.4391
03/08 13:00:00 | 24 | 41 | 5.1 | 250 | 147 | 823.5 | 4.4 | 23.4902 | 48.4369 | 21.1 | 1 | 23.9 | 4310.0953 | -0.26504 | 6.4586 | 122.3384 | 6.4586 | 25.7989 | 0.53611 | 17.9947 | 0.5272 | 17.9921 | 2.3978
03/08 13:15:00 | 24 | 41.75 | 5.1 | 247.5 | 148 | 815.25 | 8.8 | 23.3398 | 49.0989 | 21.1 | 1 | 23.9 | 5094.002 | -0.22029 | 6.0067 | 132.5389 | 6.0067 | 26.016 | 0.53611 | 18.0718 | 0.68111 | 18.0702 | 2.7642
03/08 13:30:00 | 24 | 42.5 | 5.1 | 245 | 149 | 807 | 8.8 | 23.3279 | 49.333 | 21.1 | 1 | 23.9 | 5064.301 | -0.21529 | 5.9614 | 133.5824 | 5.9614 | 26.2043 | 0.53611 | 17.9949 | 0.68111 | 17.9934 | 2.7295
03/08 13:45:00 | 24 | 43.25 | 5.1 | 242.5 | 144.75 | 802.75 | 8.8 | 23.4985 | 49.0315 | 21.1 | 1 | 23.9 | 5067.9863 | -0.171 | 5.6061 | 141.9227 | 5.6061 | 26.5084 | 0.53611 | 17.9999 | 0.68111 | 17.9999 | 2.7295
03/08 14:00:00 | 24 | 44 | 5.1 | 240 | 140.5 | 798.5 | 8.8 | 23.7362 | 48.6388 | 21.1 | 1 | 23.9 | 5076.3152 | -0.085499 | 5.1514 | 152.9638 | 5.1514 | 26.8913 | 0.53611 | 18.0005 | 0.68111 | 17.9999 | 2.7295
03/08 14:15:00 | 24.25 | 42 | 5.25 | 237.5 | 136.25 | 794.25 | 11 | 23.8575 | 48.5617 | 21.1 | 1 | 23.9 | 5699.9289 | 0.027931 | 5.0161 | 156.3269 | 5.0161 | 27.3833 | 0.53611 | 17.9465 | 0.73928 | 17.9465 | 2.9263
03/08 14:30:00 | 24.5 | 40 | 5.4 | 235 | 132 | 790 | 11 | 23.892 | 48.5267 | 21.1 | 1 | 23.9 | 6084.7909 | 0.1128 | 5.2636 | 150.2014 | 5.2636 | 27.8085 | 0.53611 | 17.4885 | 0.73928 | 17.4885 | 2.9263
03/08 14:45:00 | 24.75 | 38 | 5.55 | 232.5 | 128.5 | 771.75 | 11 | 23.8974 | 48.5224 | 21.1 | 1 | 23.9 | 6514.0267 | 0.17243 | 5.6163 | 141.6796 | 5.6163 | 28.1665 | 0.53611 | 17.0065 | 0.73928 | 17.0065 | 2.9263
03/08 15:00:00 | 25 | 36 | 5.7 | 230 | 125 | 753.5 | 11 | 23.898 | 48.1672 | 21.1 | 1 | 23.9 | 6927.3566 | 0.21995 | 6.0036 | 132.6102 | 6.0036 | 28.4765 | 0.53611 | 16.5769 | 0.73928 | 16.5769 | 2.9263
03/08 15:15:00 | 25.25 | 35.5 | 5.7 | 230 | 121.5 | 735.25 | 11 | 23.8978 | 47.8023 | 21.1 | 1 | 23.9 | 7172.8577 | 0.2569 | 6.3701 | 124.3041 | 6.3701 | 28.7371 | 0.53611 | 16.3179 | 0.73928 | 16.3179 | 2.9263
03/08 15:30:00 | 25.5 | 35 | 5.7 | 230 | 118 | 717 | 11 | 23.8976 | 47.453 | 21.1 | 1 | 23.9 | 7511.681 | 0.28955 | 6.7418 | 116.1535 | 6.7418 | 28.9707 | 0.53611 | 15.9976 | 0.73928 | 15.9976 | 2.9263
03/08 15:45:00 | 25.75 | 34.5 | 5.7 | 230 | 110.25 | 691 | 11 | 23.8977 | 47.1109 | 21.1 | 1 | 23.9 | 7722.1972 | 0.31112 | 7.012 | 110.4025 | 7.012 | 29.1298 | 0.53611 | 15.7757 | 0.73928 | 15.7757 | 2.9263
03/08 16:00:00 | 26 | 34 | 5.7 | 230 | 102.5 | 665 | 11 | 23.8977 | 46.7864 | 21.1 | 1 | 23.9 | 7984.73 | 0.32571 | 7.2058 | 106.3659 | 7.2058 | 29.2418 | 0.53611 | 15.6152 | 0.73928 | 15.6152 | 2.9263
03/08 16:15:00 | 25.75 | 34.5 | 5.7 | 232.5 | 94.75 | 639 | 11 | 23.8977 | 46.6192 | 21.1 | 1 | 23.9 | 7846.0689 | 0.32661 | 7.2182 | 106.1117 | 7.2182 | 29.2635 | 0.53611 | 15.7716 | 0.73928 | 15.7716 | 2.9263
03/08 16:30:00 | 25.5 | 35 | 5.7 | 235 | 87 | 613 | 11 | 23.8978 | 46.4848 | 21.1 | 1 | 23.9 | 7919.8817 | 0.32458 | 7.1905 | 106.6822 | 7.1905 | 29.2578 | 0.53611 | 15.7721 | 0.73928 | 15.7721 | 2.9263
03/08 16:45:00 | 25.25 | 35.5 | 5.7 | 237.5 | 77.5 | 548.25 | 11 | 23.8978 | 46.4763 | 21.1 | 1 | 23.9 | 7451.9262 | 0.29383 | 6.7939 | 115.0336 | 6.7939 | 29.0609 | 0.53611 | 16.0344 | 0.73928 | 16.0344 | 2.9263
03/08 17:00:00 | 25 | 36 | 5.7 | 240 | 68 | 483.5 | 11 | 23.8981 | 46.5551 | 21.1 | 1 | 23.9 | 6848.837 | 0.25304 | 6.3291 | 125.2179 | 6.3291 | 28.7913 | 0.53611 | 16.3957 | 0.73928 | 16.3957 | 2.9263
03/08 17:15:00 | 24.5 | 36.5 | 5.05 | 237.5 | 58.5 | 418.75 | 11 | 23.899 | 46.5389 | 21.1 | 1 | 23.9 | 6281.4643 | 0.20246 | 5.85 | 136.1707 | 5.85 | 28.4509 | 0.53611 | 16.8555 | 0.73928 | 16.8544 | 2.9326
03/08 17:30:00 | 24 | 37 | 4.4 | 235 | 49 | 354 | 11 | 23.8997 | 46.4792 | 21.1 | 1 | 23.9 | 5868.7955 | 0.14229 | 5.4195 | 146.404 | 5.4195 | 28.0497 | 0.53611 | 17.3938 | 0.73928 | 17.3926 | 2.9442
03/08 17:45:00 | 23.5 | 37.5 | 3.75 | 232.5 | 36.75 | 265.5 | 11 | 23.8717 | 46.4855 | 21.1 | 1 | 23.9 | 5406.0528 | 0.065559 | 5.089 | 154.5108 | 5.089 | 27.5383 | 0.53611 | 18.002 | 0.73928 | 18.0007 | 2.948
03/08 18:00:00 | 23 | 38 | 3.1 | 230 | 24.5 | 177 | 11 | 23.5334 | 47.3432 | 21.1 | 1 | 23.9 | 5338.8932 | -0.04581 | 5.0434 | 155.645 | 5.0434 | 26.8225 | 0.53611 | 18 | 0.73928 | 18 | 2.9263
03/08 18:15:00 | 22.75 | 38.75 | 3.225 | 227.5 | 0 | 0 | 5.5 | 22.5066 | 50.9344 | 12.8 | 1 | 40 | 6794.9061 | -0.34006 | 7.4054 | 102.2886 | 7.4054 | 25.2025 | 0.53611 | 18 | 0.73928 | 18 | 3.5641
03/08 18:30:00 | 22.5 | 39.5 | 3.35 | 225 | 0 | 0 | 5.5 | 21.9351 | 53.0144 | 12.8 | 1 | 40 | 6387.8034 | -0.63267 | 13.4012 | 16.9582 | 13.4012 | 24.295 | 0.53611 | 18 | 0.73928 | 18 | 3.5641
03/08 18:45:00 | 22.25 | 40.25 | 3.475 | 222.5 | 0 | 0 | 5.5 | 21.5805 | 54.3367 | 12.8 | 1 | 40 | 6186.8155 | -0.81369 | 18.9626 | 2.0834 | 18.9626 | 23.6663 | 0.53611 | 17.9999 | 0.73928 | 17.9999 | 3.5641
03/08 19:00:00 | 22 | 41 | 3.6 | 220 | 0 | 0 | 5.5 | 21.2169 | 55.7111 | 12.8 | 1 | 40 | 6066.1805 | -0.93872 | 23.6118 | 37.1199 | 23.6118 | 23.1864 | 0.53611 | 18 | 0.73928 | 18 | 3.5641
03/08 19:15:00 | 21.75 | 40.75 | 3.725 | 217.5 | 0 | 0 | 1.1 | 20.7824 | 56.8692 | 12.8 | 1 | 40 | 5932.5993 | -1.0883 | 29.9791 | 155.2495 | 29.9791 | 22.5433 | 0.53611 | 18.0001 | 0.73928 | 18.0001 | 3.5641
03/08 19:30:00 | 21.5 | 40.5 | 3.85 | 215 | 0 | 0 | 1.1 | 20.4423 | 57.6683 | 12.8 | 1 | 40 | 5748.2794 | -1.2339 | 36.9211 | 376.4317 | 36.9211 | 22.0256 | 0.53611 | 18.0002 | 0.73928 | 18.0002 | 3.5641
03/08 19:45:00 | 21.25 | 40.25 | 3.975 | 212.5 | 0 | 0 | 1.1 | 20.2056 | 58.1102 | 12.8 | 1 | 40 | 5591.0547 | -1.3489 | 42.8068 | 639.4632 | 42.8068 | 21.6172 | 0.53611 | 18.0003 | 0.73928 | 18.0003 | 3.5641
03/08 20:00:00 | 21 | 40 | 4.1 | 210 | 0 | 0 | 1.1 | 20.0257 | 58.4253 | 12.8 | 1 | 40 | 5485.7591 | -1.4346 | 47.3621 | 890.5984 | 47.3621 | 21.2965 | 0.53611 | 18.0003 | 0.73928 | 18.0003 | 3.5641
03/08 20:15:00 | 20.75 | 40.75 | 3.975 | 205 | 0 | 0 | 1.1 | 19.7687 | 59.0386 | 12.8 | 1 | 40 | 5369.8698 | -1.5085 | 51.3642 | 1145.4809 | 51.3642 | 20.9906 | 0.53611 | 18.0003 | 0.73928 | 18.0003 | 3.5641
03/08 20:30:00 | 20.5 | 41.5 | 3.85 | 200 | 0 | 0 | 1.1 | 19.5748 | 59.4191 | 12.8 | 1 | 40 | 5255.9879 | -1.5907 | 55.8416 | 1468.6044 | 55.8416 | 20.7128 | 0.53611 | 18.0004 | 0.73928 | 18.0004 | 3.5641
03/08 20:45:00 | 20.25 | 42.25 | 3.725 | 195 | 0 | 0 | 1.1 | 19.4407 | 59.5767 | 12.8 | 1 | 40 | 5118.0456 | -1.6575 | 59.4624 | 1759.2321 | 59.4624 | 20.4726 | 0.53611 | 18.0004 | 0.73928 | 18.0004 | 3.5641
03/08 21:00:00 | 20 | 43 | 3.6 | 190 | 0 | 0 | 1.1 | 19.3318 | 59.6506 | 12.8 | 1 | 40 | 4988.2236 | -1.7087 | 62.2161 | 1997.8146 | 62.2161 | 20.2738 | 0.53611 | 18.0004 | 0.73928 | 18.0004 | 3.5641
03/08 21:15:00 | 19.75 | 43.75 | 3.6 | 190 | 0 | 0 | 0 | 19.1718 | 59.875 | 12.8 | 0 | 40 | 4880.5808 | -1.7634 | 0 | 0 | 65.1125 | 20.0194 | 0.53611 | 18.0005 | 0.73928 | 18.0005 | 3.5641
03/08 21:30:00 | 19.5 | 44.5 | 3.6 | 190 | 0 | 0 | 0 | 19.0412 | 60.017 | 12.8 | 0 | 40 | 4761.4807 | -1.8185 | 0 | 0 | 67.9722 | 19.8228 | 0.53611 | 18.0005 | 0.73928 | 18.0005 | 3.5641
03/08 21:45:00 | 19.25 | 45.25 | 3.6 | 190 | 0 | 0 | 0 | 18.9449 | 60.0526 | 12.8 | 0 | 40 | 4641.6868 | -1.8651 | 0 | 0 | 70.3304 | 19.6519 | 0.53611 | 18.0005 | 0.73928 | 18.0005 | 3.5641
03/08 22:00:00 | 19 | 46 | 3.6 | 190 | 0 | 0 | 0 | 19.2672 | 57.1871 | 12.8 | 0 | 40 | 383.3369 | -1.9024 | 0 | 0 | 72.1712 | 19.5073 | 0.53611 | 18.0001 | 0.073928 | 18.0001 | 0.38554
03/08 22:15:00 | 18.75 | 46.75 | 3.6 | 190 | 0 | 0 | 0 | 19.4837 | 53.9312 | 12.8 | 0 | 40 | 350.6101 | -1.8467 | 0 | 0 | 69.407 | 19.5978 | 0.53611 | 18.0001 | 0.073928 | 18.0001 | 0.38554
03/08 22:30:00 | 18.5 | 47.5 | 3.6 | 190 | 0 | 0 | 0 | 19.5275 | 51.3992 | 12.8 | 0 | 40 | 317.6219 | -1.821 | 0 | 0 | 68.0993 | 19.6272 | 0.53611 | 18 | 0.073928 | 18 | 0.38554
03/08 22:45:00 | 18.25 | 48.25 | 3.6 | 190 | 0 | 0 | 0 | 19.5163 | 49.5554 | 12.8 | 0 | 40 | 284.3865 | -1.8254 | 0 | 0 | 68.3252 | 19.6369 | 0.53611 | 18 | 0.073928 | 18 | 0.38554
03/08 23:00:00 | 18 | 49 | 3.6 | 190 | 0 | 0 | 0 | 19.503 | 48.246 | 12.8 | 0 | 40 | 250.9156 | -1.8391 | 0 | 0 | 69.0235 | 19.6239 | 0.53611 | 18 | 0.073928 | 18 | 0.38554
03/08 23:15:00 | 18 | 49 | 3.6 | 190 | 0 | 0 | 0 | 19.4973 | 47.2928 | 12.8 | 0 | 40 | 250.9164 | -1.8496 | 0 | 0 | 69.5528 | 19.6163 | 0.53611 | 18 | 0.073928 | 18 | 0.38554
03/08 23:30:00 | 18 | 49 | 3.6 | 190 | 0 | 0 | 0 | 19.4941 | 46.5785 | 12.8 | 0 | 40 | 250.922 | -1.8566 | 0 | 0 | 69.905 | 19.6099 | 0.53611 | 18 | 0.073928 | 18 | 0.38554
03/08 23:45:00 | 18 | 49 | 3.6 | 190 | 0 | 0 | 0 | 19.49 | 46.0319 | 12.8 | 0 | 40 | 250.9276 | -1.8619 | 0 | 0 | 70.1687 | 19.6038 | 0.53611 | 18 | 0.073928 | 18 | 0.38554
03/08 24:00:00 | 18 | 49 | 3.6 | 190 | 0 | 0 | 0 | 19.4851 | 45.6088 | 12.8 | 0 | 40 | 250.9331 | -1.8664 | 0 | 0 | 70.3951 | 19.5975 | 0.53611 | 18 | 0.073928 | 18 | 0.38554
03/09 00:15:00 | 18 | 49 | 3.85 | 187.5 | 0 | 0 | 0 | 19.4782 | 45.2963 | 12.8 | 0 | 40 | 250.9329 | -1.8708 | 0 | 0 | 70.6114 | 19.5883 | 0.53611 | 18 | 0.073928 | 18 | 0.38554
03/09 00:30:00 | 18 | 49 | 4.1 | 185 | 0 | 0 | 0 | 19.4697 | 45.0614 | 12.8 | 0 | 40 | 250.9329 | -1.8751 | 0 | 0 | 70.8256 | 19.5781 | 0.53611 | 18 | 0.073928 | 18 | 0.38554
03/09 00:45:00 | 18 | 49 | 4.35 | 182.5 | 0 | 0 | 0 | 19.4603 | 44.8865 | 12.8 | 0 | 40 | 250.9329 | -1.8793 | 0 | 0 | 71.0375 | 19.5673 | 0.53611 | 18 | 0.073928 | 18 | 0.38554
03/09 01:00:00 | 18 | 49 | 4.6 | 180 | 0 | 0 | 0 | 19.4505 | 44.7579 | 12.8 | 0 | 40 | 250.9329 | -1.8835 | 0 | 0 | 71.2426 | 19.5561 | 0.53611 | 18 | 0.073928 | 18 | 0.38554
03/09 01:15:00 | 17.75 | 49.75 | 4.475 | 182.5 | 0 | 0 | 0 | 19.4307 | 44.713 | 12.8 | 0 | 40 | 217.2313 | -1.8897 | 0 | 0 | 71.5462 | 19.5294 | 0.53611 | 18 | 0.073928 | 18 | 0.38554
03/09 01:30:00 | 17.5 | 50.5 | 4.35 | 185 | 0 | 0 | 0 | 19.4018 | 44.7626 | 12.8 | 0 | 40 | 186.5929 | -1.8978 | 0 | 0 | 71.9471 | 19.4974 | 0.53611 | 17.9986 | 0.073928 | 17.9986 | 0.38664
03/09 01:45:00 | 17.25 | 51.25 | 4.225 | 187.5 | 0 | 0 | 0 | 19.367 | 44.8558 | 12.8 | 0 | 40 | 186.5929 | -1.9078 | 0 | 0 | 72.4336 | 19.4601 | 0.53611 | 17.9861 | 0.073928 | 17.9861 | 0.39829
03/09 02:00:00 | 17 | 52 | 4.1 | 190 | 0 | 0 | 0 | 19.328 | 44.9587 | 12.8 | 0 | 40 | 186.5929 | -1.9194 | 0 | 0 | 72.9967 | 19.4168 | 0.53611 | 17.9857 | 0.073928 | 17.9857 | 0.41104
03/09 02:15:00 | 16.75 | 52.75 | 4.225 | 190 | 0 | 0 | 0 | 19.2837 | 45.0655 | 12.8 | 0 | 40 | 186.5929 | -1.9314 | 0 | 0 | 73.5731 | 19.3758 | 0.53611 | 17.9778 | 0.079462 | 17.9765 | 0.43395
03/09 02:30:00 | 16.5 | 53.5 | 4.35 | 190 | 0 | 0 | 0 | 19.2333 | 45.1791 | 12.8 | 0 | 40 | 186.5929 | -1.9449 | 0 | 0 | 74.2106 | 19.3313 | 0.53611 | 17.9735 | 0.087659 | 17.9716 | 0.46521
03/09 02:45:00 | 16.25 | 54.25 | 4.475 | 190 | 0 | 0 | 0 | 19.1786 | 45.2977 | 12.8 | 0 | 40 | 186.5929 | -1.9599 | 0 | 0 | 74.9159 | 19.2827 | 0.53611 | 17.9753 | 0.096668 | 17.9729 | 0.49956
03/09 03:00:00 | 16 | 55 | 4.6 | 190 | 0 | 0 | 0 | 19.1206 | 45.4195 | 12.8 | 0 | 40 | 186.5929 | -1.9762 | 0 | 0 | 75.6732 | 19.23 | 0.53611 | 17.9776 | 0.10636 | 17.9748 | 0.5365
03/09 03:15:00 | 16 | 55 | 4.6 | 187.5 | 0 | 0 | 0 | 19.0741 | 45.5216 | 12.8 | 0 | 40 | 186.5929 | -1.9918 | 0 | 0 | 76.3902 | 19.1858 | 0.53611 | 17.9967 | 0.10909 | 17.9936 | 0.54695
03/09 03:30:00 | 16 | 55 | 4.6 | 185 | 0 | 0 | 0 | 19.037 | 45.6014 | 12.8 | 0 | 40 | 186.5929 | -2.005 | 0 | 0 | 76.987 | 19.1457 | 0.53611 | 17.9992 | 0.11093 | 17.9958 | 0.55395
03/09 03:45:00 | 16 | 55 | 4.6 | 182.5 | 0 | 0 | 0 | 19.004 | 45.6727 | 12.8 | 0 | 40 | 186.5929 | -2.0161 | 0 | 0 | 77.4839 | 19.1098 | 0.53611 | 17.9995 | 0.11268 | 17.9961 | 0.56062
03/09 04:00:00 | 16 | 55 | 4.6 | 180 | 0 | 0 | 0 | 18.9736 | 45.7395 | 12.8 | 0 | 40 | 186.5929 | -2.026 | 0 | 0 | 77.9245 | 19.0771 | 0.53611 | 17.9995 | 0.11445 | 17.9962 | 0.56736
03/09 04:15:00 | 16 | 55 | 4.475 | 182.5 | 0 | 0 | 0 | 18.9459 | 45.8005 | 12.8 | 0 | 40 | 186.5929 | -2.0351 | 0 | 0 | 78.3244 | 19.0476 | 0.53611 | 17.9995 | 0.11626 | 17.9961 | 0.57429
03/09 04:30:00 | 16 | 55 | 4.35 | 185 | 0 | 0 | 0 | 18.9211 | 45.8553 | 12.8 | 0 | 40 | 186.5929 | -2.0434 | 0 | 0 | 78.6831 | 19.0209 | 0.53611 | 17.9995 | 0.11814 | 17.9961 | 0.58144
03/09 04:45:00 | 16 | 55 | 4.225 | 187.5 | 0 | 0 | 0 | 18.8989 | 45.9047 | 12.8 | 0 | 40 | 186.5929 | -2.0507 | 0 | 0 | 79.0014 | 18.9972 | 0.53611 | 17.9994 | 0.12006 | 17.9961 | 0.58877
03/09 05:00:00 | 16 | 55 | 4.1 | 190 | 0 | 0 | 0 | 18.879 | 45.9493 | 12.8 | 0 | 40 | 186.5929 | -2.0573 | 0 | 0 | 79.2849 | 18.9758 | 0.53611 | 17.9994 | 0.12195 | 17.9963 | 0.59597
03/09 05:15:00 | 16.25 | 55 | 4.35 | 192.5 | 0 | 0 | 0 | 18.8745 | 46.0187 | 12.8 | 0 | 40 | 186.5929 | -2.0617 | 0 | 0 | 79.4706 | 18.9681 | 0.53611 | 18.0192 | 0.11415 | 18.0161 | 0.56624
03/09 05:30:00 | 16.5 | 55 | 4.6 | 195 | 0 | 0 | 0 | 18.8829 | 46.1483 | 12.8 | 0 | 40 | 186.5929 | -2.0621 | 0 | 0 | 79.4883 | 18.9682 | 0.53611 | 18.0255 | 0.10439 | 18.0228 | 0.52901
03/09 05:45:00 | 16.75 | 55 | 4.85 | 197.5 | 0 | 0 | 0 | 18.8997 | 46.3498 | 12.8 | 0 | 40 | 186.5929 | -2.0588 | 0 | 0 | 79.348 | 18.9764 | 0.53611 | 18.0307 | 0.093843 | 18.0285 | 0.48879
03/09 06:00:00 | 17 | 55 | 5.1 | 200 | 0 | 0 | 0 | 18.9232 | 46.6212 | 12.8 | 0 | 40 | 186.5929 | -2.0527 | 0 | 0 | 79.0861 | 18.9918 | 0.53611 | 18.037 | 0.082768 | 18.0354 | 0.44656
03/09 06:15:00 | 17 | 55 | 4.975 | 200 | 0 | 0 | 0 | 18.9372 | 46.9167 | 12.8 | 0 | 40 | 186.5929 | -2.0673 | 0 | 0 | 79.7083 | 19 | 0.53003 | 18.007 | 0.081164 | 18.0057 | 0.44044
03/09 06:30:00 | 17 | 55 | 4.85 | 200 | 0 | 0 | 0 | 18.9436 | 47.1836 | 12.8 | 0 | 40 | 186.5929 | -2.0624 | 0 | 0 | 79.5 | 19.0064 | 0.53003 | 18.0011 | 0.081147 | 18.0001 | 0.44037
03/09 06:45:00 | 17 | 55 | 4.725 | 200 | 0 | 0 | 0 | 18.9472 | 47.4044 | 12.8 | 0 | 40 | 186.5929 | -2.0593 | 0 | 0 | 79.3694 | 19.0104 | 0.53003 | 18 | 0.0814 | 17.9991 | 0.44134
03/09 07:00:00 | 17 | 55 | 4.6 | 200 | 35.5 | 61 | 0 | 18.9898 | 47.3257 | 12.8 | 0 | 40 | 186.5929 | -2.0475 | 0 | 0 | 78.8628 | 19.0827 | 0.53003 | 17.9999 | 0.081695 | 17.9999 | 0.44265
03/09 07:15:00 | 17 | 56 | 4.875 | 200 | 53.25 | 91.5 | 0 | 20.9513 | 42.0869 | 21.1 | 0 | 23.9 | 9939.6314 | -2.0291 | 0 | 0 | 78.0596 | 19.164 | 0.53003 | 50.2864 | 0.079262 | 18.0021 | 0.43318
03/09 07:30:00 | 17 | 57 | 5.15 | 200 | 71 | 122 | 0 | 21.0969 | 41.9017 | 21.1 | 0 | 23.9 | 4785.072 | -1.5926 | 0 | 0 | 55.9428 | 20.0102 | 0.53003 | 33.8418 | 0.077363 | 18.0018 | 0.42594
03/09 07:45:00 | 17 | 58 | 5.425 | 200 | 66 | 91.5 | 0 | 21.0995 | 42.2754 | 21.1 | 0 | 23.9 | 4135.4811 | -1.5315 | 0 | 0 | 52.6139 | 20.2701 | 0.53003 | 33.3221 | 0.074965 | 18.0048 | 0.41784
03/09 08:00:00 | 17 | 59 | 5.7 | 200 | 61 | 61 | 0 | 21.0996 | 42.7872 | 21.1 | 0 | 23.9 | 3446.816 | -1.5064 | 0 | 0 | 51.2452 | 20.431 | 0.53003 | 29.652 | 0.073982 | 18.0029 | 0.41505
03/09 08:15:00 | 17 | 59 | 5.425 | 197.5 | 56 | 30.5 | 11 | 21.343 | 43.7875 | 21.1 | 1 | 23.9 | 186.5929 | -1.412 | 46.1512 | 819.789 | 46.1512 | 21.083 | 0.53003 | 17.9959 | 0.1573 | 17.9976 | 0.73958
03/09 08:30:00 | 17 | 59 | 5.15 | 195 | 51 | 0 | 11 | 21.64 | 44.1992 | 21.1 | 1 | 23.9 | 186.5929 | -1.3118 | 40.879 | 545.6784 | 40.879 | 21.4425 | 0.53003 | 18 | 0.1514 | 18.0023 | 0.71217
03/09 08:45:00 | 17 | 59 | 4.875 | 192.5 | 96.25 | 129 | 11 | 22.0223 | 44.2717 | 21.1 | 1 | 23.9 | 186.5929 | -1.1919 | 34.8527 | 300.4497 | 34.8527 | 21.897 | 0.53003 | 18.0002 | 0.14555 | 18.0015 | 0.68687
03/09 09:00:00 | 17 | 59 | 4.6 | 190 | 141.5 | 258 | 11 | 22.5106 | 45.0076 | 21.1 | 1 | 23.9 | 186.5929 | -1.0511 | 28.3181 | 116.6155 | 28.3181 | 22.4026 | 0.53003 | 17.9952 | 0.14332 | 18.001 | 0.77962
03/09 09:15:00 | 17.5 | 58.25 | 5.625 | 197.5 | 186.75 | 387 | 11 | 23.3487 | 44.3808 | 21.1 | 1 | 23.9 | 186.9573 | -0.84702 | 20.1391 | 6.8639 | 20.1391 | 23.1826 | 0.53003 | 18.0038 | 0.12634 | 17.9997 | 0.89042
03/09 09:30:00 | 18 | 57.5 | 6.65 | 205 | 232 | 516 | 11 | 23.8889 | 44.0916 | 21.1 | 1 | 23.9 | 556.2582 | -0.57885 | 12.0207 | 30.2341 | 12.0207 | 24.024 | 0.53003 | 17.9983 | 0.18588 | 17.9973 | 1.3639
03/09 09:45:00 | 18.5 | 56.75 | 7.675 | 212.5 | 232.25 | 543.25 | 11 | 23.9022 | 43.9022 | 21.1 | 1 | 23.9 | 1021.4321 | -0.4131 | 8.557 | 80.3216 | 8.557 | 24.5081 | 0.53003 | 18.0049 | 0.26869 | 18.0037 | 1.6404
03/09 10:00:00 | 19 | 56 | 8.7 | 220 | 232.5 | 570.5 | 11 | 23.9031 | 43.9594 | 21.1 | 1 | 23.9 | 1501.8882 | -0.35852 | 7.675 | 96.9089 | 7.675 | 24.8759 | 0.53003 | 18.003 | 0.32617 | 18.0017 | 1.8645
03/09 10:15:00 | 19.5 | 56 | 8.45 | 220 | 232.75 | 597.75 | 11 | 22.8793 | 47.1931 | 21.1 | 1 | 23.9 | 5540.6096 | -0.31044 | 7.0031 | 110.5879 | 7.0031 | 25.2021 | 0.53003 | 17.9995 | 0.73928 | 17.9983 | 3.1793
03/09 10:30:00 | 20 | 56 | 8.2 | 220 | 233 | 625 | 11 | 22.6387 | 48.3621 | 21.1 | 1 | 23.9 | 5582.5962 | -0.50437 | 10.3175 | 51.865 | 10.3175 | 24.9839 | 0.53003 | 18.0013 | 0.73928 | 18 | 3.1954
03/09 10:45:00 | 20.5 | 56 | 7.95 | 220 | 258.25 | 497.5 | 11 | 22.5812 | 49.313 | 21.1 | 1 | 23.9 | 5486.854 | -0.54227 | 11.1543 | 40.5127 | 11.1543 | 24.9692 | 0.53003 | 17.9934 | 0.73928 | 17.9921 | 3.1532
03/09 11:00:00 | 21 | 56 | 7.7 | 220 | 283.5 | 370 | 11 | 22.5587 | 50.1941 | 21.1 | 1 | 23.9 | 5386.7492 | -0.54714 | 11.2662 | 39.1008 | 11.2662 | 24.9647 | 0.53003 | 17.9905 | 0.73928 | 17.9892 | 3.0954
03/09 11:15:00 | 21.25 | 54.5 | 8.225 | 225 | 308.75 | 242.5 | 8.8 | 22.5691 | 50.6206 | 21.1 | 1 | 23.9 | 4918.6847 | -0.55919 | 11.5478 | 35.6574 | 11.5478 | 24.871 | 0.53003 | 17.9574 | 0.68111 | 17.9557 | 2.8584
03/09 11:30:00 | 21.5 | 53 | 8.75 | 230 | 334 | 115 | 8.8 | 22.5555 | 51.0482 | 21.1 | 1 | 23.9 | 4830.3772 | -0.56443 | 11.6722 | 34.188 | 11.6722 | 24.8033 | 0.53003 | 17.9907 | 0.68111 | 17.9891 | 2.8007
03/09 11:45:00 | 21.75 | 51.5 | 9.275 | 235 | 337.5 | 116.25 | 8.8 | 22.548 | 51.4143 | 21.1 | 1 | 23.9 | 4827.5315 | -0.56428 | 11.6687 | 34.2286 | 11.6687 | 24.8023 | 0.53003 | 17.9976 | 0.68111 | 17.9959 | 2.7794
03/09 12:00:00 | 22 | 50 | 9.8 | 240 | 341 | 117.5 | 8.8 | 22.552 | 51.6465 | 21.1 | 1 | 23.9 | 4828.8529 | -0.56199 | 11.614 | 34.8712 | 11.614 | 24.8111 | 0.53003 | 17.9985 | 0.68111 | 17.9969 | 2.7629
03/09 12:15:00 | 22.25 | 47.75 | 10.05 | 235 | 344.5 | 118.75 | 4.4 | 22.7281 | 50.7578 | 21.1 | 1 | 23.9 | 4081.3062 | -0.5728 | 11.8734 | 31.8757 | 11.8734 | 24.7211 | 0.53003 | 17.9222 | 0.5272 | 17.92 | 2.3439
03/09 12:30:00 | 22.5 | 45.5 | 10.3 | 230 | 348 | 120 | 4.4 | 22.8516 | 50.0483 | 21.1 | 1 | 23.9 | 4057.3108 | -0.53803 | 11.0576 | 41.7528 | 11.0576 | 24.7793 | 0.53003 | 18.0005 | 0.5272 | 17.9983 | 2.3332
03/09 12:45:00 | 22.75 | 43.25 | 10.55 | 225 | 289 | 90 | 4.4 | 22.8463 | 49.7792 | 21.1 | 1 | 23.9 | 4014.0559 | -0.52768 | 10.8246 | 44.8174 | 10.8246 | 24.7284 | 0.53003 | 17.9966 | 0.5272 | 17.9946 | 2.3035
03/09 13:00:00 | 23 | 41 | 10.8 | 220 | 230 | 60 | 4.4 | 22.7754 | 49.6176 | 21.1 | 1 | 23.9 | 3973.5755 | -0.54744 | 11.2732 | 39.0128 | 11.2732 | 24.6116 | 0.53003 | 17.9965 | 0.5272 | 17.996 | 2.2817
03/09 13:15:00 | 22.5 | 44 | 10.275 | 215 | 171 | 30 | 8.8 | 22.4626 | 50.8325 | 21.1 | 1 | 23.9 | 4851.9059 | -0.57859 | 12.0144 | 30.3032 | 12.0144 | 24.4948 | 0.53003 | 18 | 0.68111 | 18 | 2.7295
03/09 13:30:00 | 22 | 47 | 9.75 | 210 | 112 | 0 | 8.8 | 22.2167 | 51.763 | 21.1 | 1 | 23.9 | 4774.8787 | -0.67732 | 14.6418 | 8.2793 | 14.6418 | 24.1522 | 0.53003 | 18 | 0.68111 | 18 | 2.7295
03/09 13:45:00 | 21.5 | 50 | 9.225 | 205 | 147.75 | 6 | 8.8 | 22.1175 | 52.3359 | 21.1 | 1 | 23.9 | 4707.9204 | -0.73373 | 16.3327 | 1.4079 | 16.3327 | 24.0304 | 0.53003 | 18 | 0.68111 | 18 | 2.7295
03/09 14:00:00 | 21 | 53 | 8.7 | 200 | 183.5 | 12 | 8.8 | 22.0917 | 52.6672 | 21.1 | 1 | 23.9 | 4678.109 | -0.75435 | 16.9847 | 0.28575 | 16.9847 | 23.9877 | 0.53003 | 18 | 0.68111 | 18 | 2.7295
03/09 14:15:00 | 21.25 | 53 | 8.575 | 202.5 | 219.25 | 18 | 11 | 22.0576 | 53.2431 | 21.1 | 1 | 23.9 | 5061.9626 | -0.74231 | 16.6016 | 0.84201 | 16.6016 | 24.0875 | 0.53003 | 18.037 | 0.73928 | 18.037 | 2.9263
03/09 14:30:00 | 21.5 | 53 | 8.45 | 205 | 255 | 24 | 11 | 22.0749 | 53.5839 | 21.1 | 1 | 23.9 | 5093.1152 | -0.73027 | 16.2249 | 1.6753 | 16.2249 | 24.1883 | 0.53003 | 18 | 0.73928 | 18 | 2.9263
03/09 14:45:00 | 21.75 | 53 | 8.325 | 207.5 | 240 | 25.25 | 11 | 22.0988 | 53.8633 | 21.1 | 1 | 23.9 | 5114.6176 | -0.72178 | 15.9629 | 2.422 | 15.9629 | 24.2103 | 0.53003 | 18 | 0.73928 | 18 | 2.9263
03/09 15:00:00 | 22 | 53 | 8.2 | 210 | 225 | 26.5 | 11 | 22.1129 | 54.1912 | 21.1 | 1 | 23.9 | 5141.0041 | -0.71306 | 15.6971 | 3.3202 | 15.6971 | 24.2281 | 0.53003 | 18 | 0.73928 | 18 | 2.9263
03/09 15:15:00 | 20.5 | 59 | 8.075 | 222.5 | 210 | 27.75 | 11 | 22.0441 | 54.7185 | 21.1 | 1 | 23.9 | 5079.4195 | -0.71977 | 15.9013 | 2.6178 | 15.9013 | 24.1494 | 0.53003 | 18.0001 | 0.73928 | 18.0001 | 2.9263
03/09 15:30:00 | 19 | 65 | 7.95 | 235 | 195 | 29 | 11 | 23.4637 | 51.0228 | 21.1 | 1 | 23.9 | 547.387 | -0.78302 | 17.9216 | 0.16187 | 17.9216 | 23.7768 | 0.53003 | 17.9838 | 0.12468 | 17.9835 | 0.73827
03/09 15:45:00 | 17.5 | 71 | 7.825 | 247.5 | 181.5 | 129.25 | 11 | 23.8845 | 50.5188 | 21.1 | 1 | 23.9 | 362.2488 | -0.3801 | 8.0085 | 90.4544 | 8.0085 | 24.9364 | 0.53003 | 18.0179 | 0.23923 | 18.0169 | 1.1475
03/09 16:00:00 | 16 | 77 | 7.7 | 260 | 168 | 229.5 | 11 | 23.9035 | 50.6517 | 21.1 | 1 | 23.9 | 447.1986 | -0.2444 | 6.2396 | 127.2293 | 6.2396 | 25.3602 | 0.53003 | 17.9721 | 0.37746 | 17.9711 | 1.404
03/09 16:15:00 | 16.75 | 73.75 | 7.825 | 262.5 | 154.5 | 329.75 | 11 | 23.905 | 50.384 | 21.1 | 1 | 23.9 | 474.7238 | -0.16684 | 5.5769 | 142.6191 | 5.5769 | 25.8593 | 0.53003 | 18.0101 | 0.43609 | 18.0091 | 1.4481
03/09 16:30:00 | 17.5 | 70.5 | 7.95 | 265 | 141 | 430 | 11 | 23.9062 | 49.8163 | 21.1 | 1 | 23.9 | 608.5781 | -0.078067 | 5.1262 | 153.5872 | 5.1262 | 26.4634 | 0.53003 | 18.0419 | 0.54707 | 18.0407 | 1.6474
03/09 16:45:00 | 18.25 | 67.25 | 8.075 | 267.5 | 118.25 | 407.5 | 11 | 23.9075 | 48.97 | 21.1 | 1 | 23.9 | 1131.5289 | 0.0053065 | 5.0006 | 156.7164 | 5.0006 | 27.0495 | 0.53003 | 18.0411 | 0.64608 | 18.0398 | 1.8437
03/09 17:00:00 | 19 | 64 | 8.2 | 270 | 95.5 | 385 | 11 | 23.9076 | 48.1584 | 21.1 | 1 | 23.9 | 1573.0659 | 0.0085661 | 5.0015 | 156.6929 | 5.0015 | 27.1097 | 0.53003 | 18.0043 | 0.65366 | 18.003 | 1.8582
03/09 17:15:00 | 19 | 59.5 | 8.2 | 272.5 | 72.75 | 362.5 | 11 | 23.912 | 46.1779 | 21.1 | 1 | 23.9 | 1506.5271 | -0.0030956 | 5.0002 | 156.726 | 5.0002 | 27.0685 | 0.53003 | 17.9977 | 0.64529 | 17.9965 | 1.8384
03/09 17:30:00 | 19 | 55 | 8.2 | 275 | 50 | 340 | 11 | 23.9151 | 43.3038 | 21.1 | 1 | 23.9 | 1426.6112 | -0.031467 | 5.0205 | 156.2182 | 5.0205 | 26.9665 | 0.53003 | 17.9948 | 0.62878 | 17.9936 | 1.8042
03/09 17:45:00 | 19 | 50.5 | 8.2 | 277.5 | 37.5 | 255 | 11 | 23.9154 | 40.2982 | 21.1 | 1 | 23.9 | 1286.6029 | -0.10031 | 5.2084 | 151.5571 | 5.2084 | 26.636 | 0.53003 | 17.9828 | 0.57103 | 17.9816 | 1.7069
03/09 18:00:00 | 19 | 46 | 8.2 | 280 | 25 | 170 | 11 | 23.9139 | 37.5239 | 21.1 | 1 | 23.9 | 1099.9333 | -0.20172 | 5.8439 | 136.3142 | 5.8439 | 26.1018 | 0.53003 | 17.9719 | 0.48257 | 17.9708 | 1.5584
03/09 18:15:00 | 18.5 | 47.5 | 7.7 | 285 | 0 | 0 | 5.5 | 24.3286 | 37.3897 | 12.8 | 1 | 40 | 332.6299 | -0.4199 | 8.6758 | 78.2067 | 8.6758 | 24.7479 | 0.53003 | 18.0001 | 0.087862 | 18.0001 | 0.46613
03/09 18:30:00 | 18 | 49 | 7.2 | 290 | 0 | 0 | 5.5 | 24.2076 | 37.8918 | 12.8 | 1 | 40 | 251.5344 | -0.44467 | 9.1254 | 70.4565 | 9.1254 | 24.0779 | 0.53003 | 18 | 0.087862 | 18 | 0.46613
03/09 18:45:00 | 17.5 | 50.5 | 6.7 | 295 | 0 | 0 | 5.5 | 23.7793 | 39.2219 | 12.8 | 1 | 40 | 186.5929 | -0.50901 | 10.4165 | 50.4488 | 10.4165 | 23.7558 | 0.53003 | 17.9999 | 0.089221 | 17.9999 | 0.4713
03/09 19:00:00 | 17 | 52 | 6.2 | 300 | 0 | 0 | 5.5 | 23.4539 | 40.2047 | 12.8 | 1 | 40 | 186.5929 | -0.62205 | 13.1189 | 19.3632 | 13.1189 | 23.439 | 0.53003 | 17.9996 | 0.095677 | 17.9996 | 0.49582
03/09 19:15:00 | 16.75 | 52.75 | 5.925 | 302.5 | 0 | 0 | 1.1 | 22.9562 | 41.0603 | 12.8 | 1 | 40 | 186.5929 | -0.75449 | 16.9892 | 0.28095 | 16.9892 | 22.8734 | 0.53003 | 18.0008 | 0.073928 | 18.0005 | 0.40997
03/09 19:30:00 | 16.5 | 53.5 | 5.65 | 305 | 0 | 0 | 1.1 | 22.4673 | 41.529 | 12.8 | 1 | 40 | 186.5929 | -0.89873 | 22.0553 | 20.5758 | 22.0553 | 22.4487 | 0.53003 | 18.0001 | 0.07414 | 17.9995 | 0.41549
03/09 19:45:00 | 16.25 | 54.25 | 5.375 | 307.5 | 0 | 0 | 1.1 | 22.3276 | 41.2583 | 12.8 | 1 | 40 | 186.5929 | -0.98222 | 25.3771 | 61.7457 | 25.3771 | 22.4478 | 0.53003 | 17.9998 | 0.077278 | 17.9991 | 0.42565
03/09 20:00:00 | 16 | 55 | 5.1 | 310 | 0 | 0 | 1.1 | 22.2061 | 41.0619 | 12.8 | 1 | 40 | 186.5929 | -1.039 | 27.7913 | 105.5148 | 27.7913 | 22.2363 | 0.53003 | 17.9902 | 0.08041 | 17.9892 | 0.4376
03/09 20:15:00 | 15.25 | 56.75 | 4.85 | 307.5 | 0 | 0 | 1.1 | 21.8253 | 41.8871 | 12.8 | 1 | 40 | 186.5929 | -1.0985 | 30.4441 | 167.0523 | 30.4441 | 21.9792 | 0.53003 | 17.9993 | 0.089978 | 17.9983 | 0.47409
03/09 20:30:00 | 14.5 | 58.5 | 4.6 | 305 | 0 | 0 | 1.1 | 21.3893 | 42.4475 | 12.8 | 1 | 40 | 186.5929 | -1.2017 | 35.3294 | 317.2036 | 35.3294 | 21.6938 | 0.53003 | 17.9994 | 0.10053 | 17.9977 | 0.51434
03/09 20:45:00 | 13.75 | 60.25 | 4.35 | 302.5 | 0 | 0 | 1.1 | 21.1015 | 42.6163 | 12.8 | 1 | 40 | 186.5929 | -1.3189 | 41.2423 | 562.7852 | 41.2423 | 21.3907 | 0.53003 | 17.9994 | 0.11279 | 17.9974 | 0.56111
03/09 21:00:00 | 13 | 62 | 4.1 | 300 | 0 | 0 | 1.1 | 20.8229 | 42.7639 | 12.8 | 1 | 40 | 186.5929 | -1.4079 | 45.9353 | 807.4738 | 45.9353 | 21.1155 | 0.53003 | 17.9801 | 0.12522 | 17.9772 | 0.6085
03/09 21:15:00 | 13 | 62 | 4.225 | 302.5 | 0 | 0 | 0 | 20.5299 | 42.93 | 12.8 | 0 | 40 | 186.5929 | -1.4985 | 0 | 0 | 50.8188 | 20.8176 | 0.53003 | 18.0227 | 0.11644 | 18.0176 | 0.57497
03/09 21:30:00 | 13 | 62 | 4.35 | 305 | 0 | 0 | 0 | 20.273 | 43.0541 | 12.8 | 0 | 40 | 186.5929 | -1.5854 | 0 | 0 | 55.552 | 20.5627 | 0.53003 | 18.001 | 0.11972 | 17.9932 | 0.58748
03/09 21:45:00 | 13 | 62 | 4.475 | 307.5 | 0 | 0 | 0 | 20.0556 | 43.1661 | 12.8 | 0 | 40 | 186.5929 | -1.6628 | 0 | 0 | 59.7526 | 20.331 | 0.53003 | 17.9996 | 0.12395 | 17.9917 | 0.60359
03/09 22:00:00 | 13 | 62 | 4.6 | 310 | 0 | 0 | 0 | 19.8649 | 43.2857 | 12.8 | 0 | 40 | 186.5929 | -1.7297 | 0 | 0 | 63.3335 | 20.1245 | 0.53003 | 17.9995 | 0.12821 | 17.9921 | 0.61985
03/09 22:15:00 | 12.25 | 64.25 | 5.25 | 312.5 | 0 | 0 | 0 | 19.6525 | 43.4637 | 12.8 | 0 | 40 | 186.5929 | -1.7929 | 0 | 0 | 66.6529 | 19.9016 | 0.53003 | 17.9805 | 0.14479 | 17.9726 | 0.68305
03/09 22:30:00 | 11.5 | 66.5 | 5.9 | 315 | 0 | 0 | 0 | 19.4237 | 43.6809 | 12.8 | 0 | 40 | 186.5929 | -1.8608 | 0 | 0 | 70.1145 | 19.6772 | 0.53003 | 17.9696 | 0.16476 | 17.9696 | 0.77027
03/09 22:45:00 | 10.75 | 68.75 | 6.55 | 317.5 | 0 | 0 | 0 | 19.194 | 43.8974 | 12.8 | 0 | 40 | 186.5929 | -1.932 | 0 | 0 | 73.6003 | 19.4477 | 0.53003 | 17.9698 | 0.18865 | 17.9698 | 0.88199
03/09 23:00:00 | 10 | 71 | 7.2 | 320 | 0 | 0 | 0 | 18.9757 | 44.0884 | 12.8 | 0 | 40 | 241.0692 | -2.0036 | 0 | 0 | 76.9229 | 19.2166 | 0.53003 | 18.0248 | 0.21784 | 18.0248 | 1.0185
03/09 23:15:00 | 9.75 | 72.25 | 6.3 | 317.5 | 0 | 0 | 0 | 18.7959 | 44.2453 | 12.8 | 0 | 40 | 285.3191 | -2.0685 | 0 | 0 | 79.7575 | 19.0191 | 0.53003 | 18.0196 | 0.2378 | 18.0196 | 1.1118
03/09 23:30:00 | 9.5 | 73.5 | 5.4 | 315 | 0 | 0 | 0 | 18.6468 | 44.3808 | 12.8 | 0 | 40 | 342.9718 | -2.1242 | 0 | 0 | 82.0432 | 18.8398 | 0.53003 | 18.0234 | 0.26166 | 18.0234 | 1.2233
03/09 23:45:00 | 9.25 | 74.75 | 4.5 | 312.5 | 0 | 0 | 0 | 18.5169 | 44.5043 | 12.8 | 0 | 40 | 415.069 | -2.1721 | 0 | 0 | 83.8897 | 18.6787 | 0.53003 | 18.0265 | 0.2889 | 18.0265 | 1.3507
03/09 24:00:00 | 9 | 76 | 3.6 | 310 | 0 | 0 | 0 | 18.4026 | 44.6142 | 12.8 | 0 | 40 | 505.2752 | -2.2145 | 0 | 0 | 85.4298 | 18.5331 | 0.53003 | 18.03 | 0.31993 | 18.03 | 1.4958
03/10 00:15:00 | 9 | 74.75 | 3.85 | 305 | 0 | 0 | 0 | 18.4401 | 44.3444 | 12.8 | 0 | 40 | 186.5929 | -2.2488 | 0 | 0 | 86.612 | 18.4267 | 0.53003 | 18.0655 | 0.086698 | 18.0655 | 0.46154
03/10 00:30:00 | 9 | 73.5 | 4.1 | 300 | 0 | 0 | 0 | 18.4533 | 44.1502 | 12.8 | 0 | 40 | 186.5929 | -2.2506 | 0 | 0 | 86.6709 | 18.3755 | 0.53003 | 18.0107 | 0.085023 | 18.0056 | 0.45515
03/10 00:45:00 | 9 | 72.25 | 4.35 | 295 | 0 | 0 | 0 | 18.4164 | 44.0747 | 12.8 | 0 | 40 | 186.5929 | -2.2554 | 0 | 0 | 86.8323 | 18.3305 | 0.53003 | 18.001 | 0.086987 | 17.9935 | 0.46265
03/10 01:00:00 | 9 | 71 | 4.6 | 290 | 0 | 0 | 0 | 18.3642 | 44.0183 | 12.8 | 0 | 40 | 186.5929 | -2.2689 | 0 | 0 | 87.2744 | 18.2826 | 0.53003 | 17.9866 | 0.091223 | 17.9866 | 0.4788
03/10 01:15:00 | 8.75 | 69.75 | 4.475 | 295 | 0 | 0 | 0 | 18.3088 | 43.9393 | 12.8 | 0 | 40 | 186.5929 | -2.2868 | 0 | 0 | 87.8475 | 18.2216 | 0.53003 | 17.9757 | 0.099734 | 17.9757 | 0.51125
03/10 01:30:00 | 8.5 | 68.5 | 4.35 | 300 | 0 | 0 | 0 | 18.253 | 43.8329 | 12.8 | 0 | 40 | 186.5929 | -2.3053 | 0 | 0 | 88.4234 | 18.1609 | 0.53003 | 17.9722 | 0.111 | 17.9722 | 0.55422
03/10 01:45:00 | 8.25 | 67.25 | 4.225 | 305 | 0 | 0 | 0 | 18.1965 | 43.71 | 12.8 | 0 | 40 | 186.5929 | -2.3242 | 0 | 0 | 88.9938 | 18.0987 | 0.53003 | 17.9697 | 0.12565 | 17.9697 | 0.61008
03/10 02:00:00 | 8 | 66 | 4.1 | 310 | 0 | 0 | 0 | 18.1398 | 43.5795 | 12.8 | 0 | 40 | 186.5929 | -2.3434 | 0 | 0 | 89.5548 | 18.0355 | 0.53003 | 17.9696 | 0.14363 | 17.9696 | 0.67863
03/10 02:15:00 | 8 | 64.75 | 4.225 | 305 | 0 | 0 | 0 | 18.089 | 43.4394 | 12.8 | 0 | 40 | 186.5929 | -2.3614 | 0 | 0 | 90.0644 | 17.9814 | 0.53003 | 17.9718 | 0.16207 | 17.9718 | 0.75773
03/10 02:30:00 | 8 | 63.5 | 4.35 | 300 | 0 | 0 | 0 | 18.0434 | 43.2962 | 12.8 | 0 | 40 | 186.5929 | -2.3781 | 0 | 0 | 90.5205 | 17.93 | 0.53003 | 17.9698 | 0.18515 | 17.9698 | 0.86562
03/10 02:45:00 | 8 | 62.25 | 4.475 | 295 | 0 | 0 | 0 | 18.008 | 43.138 | 12.8 | 0 | 40 | 236.8692 | -2.3935 | 0 | 0 | 90.9282 | 17.8815 | 0.53003 | 18.0189 | 0.21586 | 18.0189 | 1.0092
03/10 03:00:00 | 8 | 61 | 4.6 | 290 | 0 | 0 | 0 | 17.9756 | 42.9723 | 12.8 | 0 | 40 | 283.9898 | -2.4064 | 0 | 0 | 91.2627 | 17.838 | 0.53003 | 18.021 | 0.23723 | 18.021 | 1.1091
03/10 03:15:00 | 7.75 | 62.25 | 4.225 | 292.5 | 0 | 0 | 0 | 17.9438 | 42.8443 | 12.8 | 0 | 40 | 355.5929 | -2.4195 | 0 | 0 | 91.5922 | 17.7894 | 0.53003 | 18.0288 | 0.26662 | 18.0288 | 1.2465
03/10 03:30:00 | 7.5 | 63.5 | 3.85 | 295 | 0 | 0 | 0 | 17.9133 | 42.7411 | 12.8 | 0 | 40 | 430.4974 | -2.4314 | 0 | 0 | 91.8824 | 17.7485 | 0.53003 | 18.0271 | 0.29442 | 18.0271 | 1.3765
03/10 03:45:00 | 7.25 | 64.75 | 3.475 | 297.5 | 0 | 0 | 0 | 17.8842 | 42.6531 | 12.8 | 0 | 40 | 518.1098 | -2.4431 | 0 | 0 | 92.1627 | 17.7057 | 0.53003 | 18.0287 | 0.32413 | 18.0287 | 1.5154
03/10 04:00:00 | 7 | 66 | 3.1 | 300 | 0 | 0 | 0 | 17.8567 | 42.5745 | 12.8 | 0 | 40 | 611.1329 | -2.4543 | 0 | 0 | 92.4247 | 17.6643 | 0.53003 | 18.0279 | 0.35313 | 18.0279 | 1.651
03/10 04:15:00 | 6.75 | 64.5 | 2.975 | 310 | 0 | 0 | 0 | 17.8294 | 42.4715 | 12.8 | 0 | 40 | 712.1155 | -2.4652 | 0 | 0 | 92.6742 | 17.623 | 0.53003 | 18.0278 | 0.38233 | 18.0278 | 1.7875
03/10 04:30:00 | 6.5 | 63 | 2.85 | 320 | 0 | 0 | 0 | 17.8028 | 42.3565 | 12.8 | 0 | 40 | 817.0407 | -2.476 | 0 | 0 | 92.9162 | 17.5823 | 0.53003 | 18.0268 | 0.41065 | 18.0268 | 1.9199
03/10 04:45:00 | 6.25 | 61.5 | 2.725 | 330 | 0 | 0 | 0 | 17.7766 | 42.238 | 12.8 | 0 | 40 | 901.6611 | -2.4867 | 0 | 0 | 93.1487 | 17.5424 | 0.53003 | 18.0203 | 0.43925 | 18.0203 | 2.021
03/10 05:00:00 | 6 | 60 | 2.6 | 340 | 0 | 0 | 0 | 17.7549 | 42.1102 | 12.8 | 0 | 40 | 1005.3727 | -2.4972 | 0 | 0 | 93.3729 | 17.5032 | 0.53003 | 18.0235 | 0.48087 | 18.0235 | 2.139
03/10 05:15:00 | 6 | 60 | 2.725 | 342.5 | 0 | 0 | 0 | 17.7376 | 41.9937 | 12.8 | 0 | 40 | 1093.9045 | -2.5054 | 0 | 0 | 93.545 | 17.4749 | 0.53003 | 18.0191 | 0.51485 | 18.0191 | 2.2353
03/10 05:30:00 | 6 | 60 | 2.85 | 345 | 0 | 0 | 0 | 17.726 | 41.8735 | 12.8 | 0 | 40 | 1201.1479 | -2.5124 | 0 | 0 | 93.6874 | 17.4503 | 0.53003 | 18.022 | 0.55434 | 18.022 | 2.3473
03/10 05:45:00 | 6 | 60 | 2.975 | 347.5 | 0 | 0 | 0 | 17.7154 | 41.7557 | 12.8 | 0 | 40 | 1288.4004 | -2.5178 | 0 | 0 | 93.7969 | 17.4297 | 0.53003 | 18.0172 | 0.58529 | 18.0172 | 2.435
03/10 06:00:00 | 6 | 60 | 3.1 | 350 | 0 | 0 | 0 | 17.7082 | 41.6365 | 12.8 | 0 | 40 | 1389.8721 | -2.5226 | 0 | 0 | 93.8935 | 17.4119 | 0.53003 | 18.0192 | 0.62009 | 18.0192 | 2.5336
03/10 06:15:00 | 5.75 | 61 | 2.975 | 347.5 | 0 | 0 | 0 | 17.7017 | 41.5259 | 12.8 | 0 | 40 | 1509.4224 | -2.1756 | 0 | 0 | 84.0209 | 17.3887 | 0.62885 | 18.0216 | 0.65964 | 18.0216 | 2.6458
03/10 06:30:00 | 5.5 | 62 | 2.85 | 345 | 0 | 0 | 0 | 17.5605 | 41.7731 | 12.8 | 0 | 40 | 1588.8521 | -2.216 | 0 | 0 | 85.4842 | 17.0817 | 0.62885 | 18.0139 | 0.68513 | 18.0139 | 2.718
03/10 06:45:00 | 5.25 | 63 | 2.725 | 342.5 | 0 | 0 | 0 | 17.4724 | 41.8906 | 12.8 | 0 | 40 | 1739.8444 | -2.2507 | 0 | 0 | 86.6761 | 16.981 | 0.62885 | 18.0253 | 0.73205 | 18.0253 | 2.851
03/10 07:00:00 | 5 | 64 | 2.6 | 340 | 33 | 0 | 0 | 17.4489 | 41.8602 | 12.8 | 0 | 40 | 1919.1315 | -2.2703 | 0 | 0 | 87.3196 | 16.9364 | 0.62885 | 18.0285 | 0.73928 | 18.0285 | 3.0024
03/10 07:15:00 | 5 | 64 | 2.475 | 335 | 49.5 | 0 | 0 | 19.8961 | 35.7926 | 21.1 | 0 | 23.9 | 19392.5871 | -2.2768 | 0 | 0 | 87.5316 | 16.9164 | 0.62885 | 30.3273 | 0.47914 | 17.9533 | 2.1222
03/10 07:30:00 | 5 | 64 | 2.35 | 330 | 66 | 0 | 0 | 20.9212 | 33.3771 | 21.1 | 0 | 23.9 | 14798.5867 | -1.7631 | 0 | 0 | 65.1003 | 18.0597 | 0.62885 | 31.1708 | 0.31746 | 17.976 | 1.4439
03/10 07:45:00 | 5 | 64 | 2.225 | 325 | 75 | 0 | 0 | 21.0941 | 32.85 | 21.1 | 0 | 23.9 | 11238.1897 | -1.4976 | 0 | 0 | 50.768 | 18.9301 | 0.62885 | 29.5555 | 0.2403 | 17.9903 | 1.1235
03/10 08:00:00 | 5 | 64 | 2.1 | 320 | 84 | 0 | 0 | 21.0998 | 32.6945 | 21.1 | 0 | 23.9 | 9475.1172 | -1.4326 | 0 | 0 | 47.2575 | 19.24 | 0.62885 | 28.8678 | 0.21872 | 17.9925 | 1.0226
03/10 08:15:00 | 5 | 64 | 2.1 | 315 | 93 | 0 | 0 | 21.1002 | 32.4703 | 21.1 | 0 | 23.9 | 8094.816 | -1.4048 | 0 | 0 | 45.7674 | 19.4561 | 0.62885 | 28.2695 | 0.20445 | 17.9959 | 0.95586
03/10 08:30:00 | 5 | 64 | 2.1 | 310 | 102 | 0 | 0 | 21.1002 | 32.224 | 21.1 | 0 | 23.9 | 7216.9857 | -1.3852 | 0 | 0 | 44.7222 | 19.6187 | 0.62885 | 27.8379 | 0.19285 | 17.9886 | 0.90162
03/10 08:45:00 | 5 | 64 | 2.1 | 305 | 104.75 | 0 | 0 | 21.1002 | 31.9951 | 21.1 | 0 | 23.9 | 6625.9146 | -1.3718 | 0 | 0 | 44.0152 | 19.7336 | 0.62885 | 27.5415 | 0.185 | 18.004 | 0.86494
03/10 09:00:00 | 5 | 64 | 2.1 | 300 | 107.5 | 0 | 0 | 21.1002 | 31.7807 | 21.1 | 0 | 23.9 | 6111.688 | -1.3619 | 0 | 0 | 43.4942 | 19.8208 | 0.62885 | 27.4191 | 0.17568 | 18.0113 | 0.82135
03/10 09:15:00 | 5.25 | 63 | 2.1 | 292.5 | 110.25 | 0 | 0 | 21.1002 | 31.565 | 21.1 | 0 | 23.9 | 5621.1159 | -1.3531 | 0 | 0 | 43.031 | 19.8989 | 0.62885 | 27.4303 | 0.16365 | 18.0165 | 0.76513
03/10 09:30:00 | 5.5 | 62 | 2.1 | 285 | 113 | 0 | 0 | 21.1002 | 31.3437 | 21.1 | 0 | 23.9 | 5223.4017 | -1.346 | 0 | 0 | 42.6567 | 19.964 | 0.62885 | 27.4495 | 0.15338 | 18.0159 | 0.71783
03/10 09:45:00 | 5.75 | 61 | 2.1 | 277.5 | 110 | 0 | 0 | 21.1002 | 31.1205 | 21.1 | 0 | 23.9 | 4939.2895 | -1.3415 | 0 | 0 | 42.4194 | 20.0093 | 0.62885 | 27.5447 | 0.14433 | 18.0138 | 0.68131
03/10 10:00:00 | 6 | 60 | 2.1 | 270 | 107 | 0 | 0 | 21.1002 | 30.8983 | 21.1 | 0 | 23.9 | 4711.0832 | -1.3381 | 0 | 0 | 42.2434 | 20.0456 | 0.62885 | 27.6678 | 0.13623 | 18.0129 | 0.65042
03/10 10:15:00 | 6 | 61.25 | 2.225 | 275 | 104 | 0 | 0 | 21.1001 | 30.6814 | 21.1 | 0 | 23.9 | 4588.1276 | -1.337 | 0 | 0 | 42.1853 | 20.0648 | 0.62885 | 27.7828 | 0.13138 | 18.0083 | 0.63194
03/10 10:30:00 | 6 | 62.5 | 2.35 | 280 | 101 | 0 | 0 | 21.1001 | 30.481 | 21.1 | 0 | 23.9 | 4491.1586 | -1.3366 | 0 | 0 | 42.1656 | 20.0777 | 0.62885 | 27.9267 | 0.12702 | 18.0079 | 0.6153
03/10 10:45:00 | 6 | 63.75 | 2.475 | 285 | 105 | 0 | 0 | 21.1001 | 30.2958 | 21.1 | 0 | 23.9 | 4366.5956 | -1.3351 | 0 | 0 | 42.0872 | 20.0985 | 0.62885 | 28.004 | 0.123 | 18.0077 | 0.59997
03/10 11:00:00 | 6 | 65 | 2.6 | 290 | 109 | 0 | 0 | 21.1001 | 30.1247 | 21.1 | 0 | 23.9 | 4249.8153 | -1.3337 | 0 | 0 | 42.0159 | 20.1175 | 0.62885 | 28.0823 | 0.11935 | 18.0073 | 0.58607
03/10 11:15:00 | 6.25 | 64 | 2.725 | 292.5 | 113 | 0 | 0 | 21.1001 | 29.9559 | 21.1 | 0 | 23.9 | 4076.578 | -1.3308 | 0 | 0 | 41.8634 | 20.148 | 0.62885 | 28.1598 | 0.114 | 18.0113 | 0.56567
03/10 11:30:00 | 6.5 | 63 | 2.85 | 295 | 117 | 0 | 0 | 21.1001 | 29.7858 | 21.1 | 0 | 23.9 | 3913.0727 | -1.3281 | 0 | 0 | 41.7232 | 20.1766 | 0.62885 | 28.256 | 0.10889 | 18.0117 | 0.54615
03/10 11:45:00 | 6.75 | 62 | 2.975 | 297.5 | 117.75 | 0 | 0 | 21.1001 | 29.6158 | 21.1 | 0 | 23.9 | 3776.4466 | -1.326 | 0 | 0 | 41.6153 | 20.2004 | 0.62885 | 28.3612 | 0.10428 | 18.0112 | 0.5286
03/10 12:00:00 | 7 | 61 | 3.1 | 300 | 118.5 | 0 | 0 | 21.1001 | 29.4477 | 21.1 | 0 | 23.9 | 3650.0664 | -1.3241 | 0 | 0 | 41.515 | 20.2231 | 0.62885 | 28.4575 | 0.10007 | 18.0109 | 0.51254
03/10 12:15:00 | 7 | 59.75 | 3.225 | 300 | 119.25 | 0 | 0 | 21.1001 | 29.2692 | 21.1 | 0 | 23.9 | 3587.8046 | -1.3236 | 0 | 0 | 41.4865 | 20.235 | 0.62885 | 28.506 | 0.098102 | 18.0054 | 0.50503
03/10 12:30:00 | 7 | 58.5 | 3.35 | 300 | 120 | 0 | 0 | 21.1001 | 29.0751 | 21.1 | 0 | 23.9 | 3535.1928 | -1.3233 | 0 | 0 | 41.4753 | 20.2448 | 0.62885 | 28.5512 | 0.096468 | 18.0046 | 0.4988
03/10 12:45:00 | 7 | 57.25 | 3.475 | 300 | 131.25 | 0 | 0 | 21.1001 | 28.8659 | 21.1 | 0 | 23.9 | 3414.8234 | -1.321 | 0 | 0 | 41.3528 | 20.2719 | 0.62885 | 28.4245 | 0.094948 | 18.0044 | 0.493
03/10 13:00:00 | 7 | 56 | 3.6 | 300 | 142.5 | 0 | 0 | 21.1001 | 28.6434 | 21.1 | 0 | 23.9 | 3280.6463 | -1.3183 | 0 | 0 | 41.2129 | 20.3023 | 0.62885 | 28.2598 | 0.093443 | 18.0044 | 0.48726
03/10 13:15:00 | 7 | 57.25 | 3.35 | 300 | 153.75 | 0 | 0 | 20.4985 | 29.6573 | 12.8 | 0 | 32.2 | 186.5929 | -1.315 | 0 | 0 | 41.0436 | 20.3377 | 0.62885 | 18.0004 | 0.091343 | 18.0017 | 0.47926
03/10 13:30:00 | 7 | 58.5 | 3.1 | 300 | 165 | 0 | 0 | 20.0402 | 30.2854 | 12.8 | 0 | 32.2 | 186.5929 | -1.4363 | 0 | 0 | 47.4563 | 20.0986 | 0.62885 | 18 | 0.091581 | 17.9987 | 0.48016
03/10 13:45:00 | 7 | 59.75 | 2.85 | 300 | 176.75 | 4.5 | 0 | 19.8536 | 30.4236 | 12.8 | 0 | 32.2 | 186.5929 | -1.5265 | 0 | 0 | 52.3398 | 19.9473 | 0.62885 | 17.9995 | 0.093371 | 17.9963 | 0.48699
03/10 14:00:00 | 7 | 61 | 2.6 | 300 | 188.5 | 9 | 0 | 19.7922 | 30.3817 | 12.8 | 0 | 32.2 | 186.5929 | -1.5662 | 0 | 0 | 54.5023 | 19.8679 | 0.62885 | 17.9994 | 0.094459 | 17.9968 | 0.49114
03/10 14:15:00 | 7.25 | 60 | 2.85 | 295 | 200.25 | 13.5 | 0 | 19.7674 | 30.2997 | 12.8 | 0 | 32.2 | 186.5929 | -1.5792 | 0 | 0 | 55.2126 | 19.8456 | 0.62885 | 18.0051 | 0.093399 | 18.0031 | 0.48709
03/10 14:30:00 | 7.5 | 59 | 3.1 | 290 | 212 | 18 | 0 | 19.7689 | 30.1735 | 12.8 | 0 | 32.2 | 186.5929 | -1.5815 | 0 | 0 | 55.3357 | 19.8626 | 0.62885 | 18.0062 | 0.091531 | 18.0056 | 0.47997
03/10 14:45:00 | 7.75 | 58 | 3.35 | 285 | 220.75 | 66.5 | 0 | 19.8973 | 29.8101 | 12.8 | 0 | 32.2 | 186.5929 | -1.5551 | 0 | 0 | 53.9008 | 20.0691 | 0.62885 | 18.0067 | 0.089262 | 18.0067 | 0.47171
03/10 15:00:00 | 8 | 57 | 3.6 | 280 | 229.5 | 115 | 0 | 20.186 | 29.1585 | 12.8 | 0 | 32.2 | 186.5929 | -1.4895 | 0 | 0 | 50.3297 | 20.4299 | 0.62885 | 18.0074 | 0.086538 | 18.0091 | 0.46093
03/10 15:15:00 | 8 | 57 | 3.6 | 292.5 | 238.25 | 163.5 | 0 | 20.5205 | 28.5283 | 12.8 | 0 | 32.2 | 186.5929 | -1.3919 | 0 | 0 | 45.0819 | 20.8481 | 0.62885 | 18.0004 | 0.084058 | 18.0029 | 0.45147
03/10 15:30:00 | 8 | 57 | 3.6 | 305 | 247 | 212 | 0 | 21.0717 | 27.453 | 12.8 | 0 | 32.2 | 186.5929 | -1.2688 | 0 | 0 | 38.6772 | 21.4029 | 0.62885 | 18.0002 | 0.081464 | 18.0036 | 0.44158
03/10 15:45:00 | 8 | 57 | 3.6 | 317.5 | 219 | 266.5 | 0 | 21.6503 | 26.3825 | 12.8 | 0 | 32.2 | 186.5929 | -1.1025 | 0 | 0 | 30.6273 | 22.039 | 0.62885 | 18.0003 | 0.078055 | 18.0042 | 0.42858
03/10 16:00:00 | 8 | 57 | 3.6 | 330 | 191 | 321 | 0 | 22.1799 | 25.5073 | 12.8 | 0 | 32.2 | 186.5929 | -0.93436 | 0 | 0 | 23.4391 | 22.6538 | 0.62885 | 18.0002 | 0.074542 | 18.0026 | 0.41555
03/10 16:15:00 | 8 | 57 | 3.85 | 337.5 | 163 | 375.5 | 0 | 22.8799 | 24.3248 | 12.8 | 0 | 32.2 | 186.5929 | -0.76858 | 0 | 0 | 17.4453 | 23.3003 | 0.62885 | 18.0001 | 0.073928 | 18.002 | 0.40858
03/10 16:30:00 | 8 | 57 | 4.1 | 345 | 135 | 430 | 0 | 23.5644 | 23.225 | 12.8 | 0 | 32.2 | 186.5929 | -0.56312 | 0 | 0 | 11.6411 | 24.0511 | 0.62885 | 18.0001 | 0.073928 | 18.0022 | 0.40223
03/10 16:45:00 | 8 | 57 | 4.35 | 352.5 | 114.5 | 409 | 0 | 23.9519 | 22.6562 | 12.8 | 0 | 32.2 | 186.5929 | -0.39994 | 0 | 0 | 8.3328 | 24.5114 | 0.62885 | 18 | 0.073928 | 18.0014 | 0.39772
03/10 17:00:00 | 8 | 57 | 4.6 | 0 | 94 | 388 | 0 | 24.4006 | 21.9408 | 12.8 | 0 | 32.2 | 186.5929 | -0.30329 | 0 | 0 | 6.9116 | 24.7953 | 0.62885 | 18 | 0.073928 | 18.0017 | 0.39244
03/10 17:15:00 | 7.25 | 58.75 | 4.6 | 357.5 | 73.5 | 367 | 0 | 24.599 | 21.5534 | 12.8 | 0 | 32.2 | 186.5929 | -0.21674 | 0 | 0 | 5.9745 | 24.9401 | 0.62885 | 17.9923 | 0.073928 | 17.994 | 0.39555
03/10 17:30:00 | 6.5 | 60.5 | 4.6 | 355 | 53 | 346 | 0 | 24.6086 | 21.4123 | 12.8 | 0 | 32.2 | 186.5929 | -0.18697 | 0 | 0 | 5.7247 | 24.9456 | 0.62885 | 17.9922 | 0.073928 | 17.9959 | 0.39907
03/10 17:45:00 | 5.75 | 62.25 | 4.6 | 352.5 | 39.75 | 259.5 | 0 | 24.3642 | 21.5947 | 12.8 | 0 | 32.2 | 186.5929 | -0.23153 | 0 | 0 | 6.1123 | 24.6119 | 0.62885 | 17.9926 | 0.073928 | 17.996 | 0.40261
03/10 18:00:00 | 5 | 64 | 4.6 | 350 | 26.5 | 173 | 0 | 23.86 | 22.2042 | 12.8 | 0 | 32.2 | 186.5929 | -0.3571 | 0 | 0 | 7.6537 | 23.9596 | 0.62885 | 17.9999 | 0.073928 | 17.9999 | 0.4072
03/10 18:15:00 | 4.5 | 68.25 | 4.475 | 352.5 | 13.25 | 86.5 | 0 | 23.0793 | 23.2223 | 12.8 | 0 | 32.2 | 186.5929 | -0.55976 | 0 | 0 | 11.5613 | 23.0145 | 0.62885 | 17.9999 | 0.073928 | 17.9991 | 0.41258
03/10 18:30:00 | 4 | 72.5 | 4.35 | 355 | 0 | 0 | 0 | 22.1231 | 24.5696 | 12.8 | 0 | 32.2 | 186.5929 | -0.819 | 0 | 0 | 19.1471 | 21.95 | 0.62885 | 17.9996 | 0.077457 | 17.9971 | 0.42639
03/10 18:45:00 | 3.5 | 76.75 | 4.225 | 357.5 | 0 | 0 | 0 | 20.2619 | 27.5732 | 12.8 | 0 | 32.2 | 4934.2562 | -1.0601 | 0 | 0 | 28.7194 | 21.2176 | 0.62885 | 18 | 0.73928 | 18 | 3.5641
03/10 19:00:00 | 3 | 81 | 4.1 | 0 | 0 | 0 | 0 | 19.4704 | 28.9408 | 12.8 | 0 | 32.2 | 4611.9248 | -1.4776 | 0 | 0 | 49.6858 | 20.1659 | 0.62885 | 18 | 0.73928 | 18 | 3.5641
03/10 19:15:00 | 3 | 79.25 | 4.1 | 0 | 0 | 0 | 0 | 19.0632 | 29.6702 | 12.8 | 0 | 32.2 | 4394.2712 | -1.6851 | 0 | 0 | 60.9498 | 19.489 | 0.62885 | 18 | 0.73928 | 18 | 3.5641
03/10 19:30:00 | 3 | 77.5 | 4.1 | 0 | 0 | 0 | 0 | 18.6406 | 30.4467 | 12.8 | 0 | 32.2 | 4160.8852 | -1.809 | 0 | 0 | 67.4866 | 19.0053 | 0.62885 | 18 | 0.73928 | 18 | 3.5641
03/10 19:45:00 | 3 | 75.75 | 4.1 | 0 | 0 | 0 | 0 | 18.4029 | 30.8859 | 12.8 | 0 | 32.2 | 3971.5548 | -1.9233 | 0 | 0 | 73.1833 | 18.614 | 0.62885 | 18 | 0.73928 | 18 | 3.5641
03/10 20:00:00 | 3 | 74 | 4.1 | 0 | 0 | 0 | 0 | 18.2471 | 31.1727 | 12.8 | 0 | 32.2 | 3853.8574 | -1.9982 | 0 | 0 | 76.6803 | 18.3106 | 0.62885 | 18 | 0.73928 | 18 | 3.5641
03/10 20:15:00 | 2.75 | 75.5 | 3.925 | 2.5 | 0 | 0 | 0 | 18.1104 | 31.428 | 12.8 | 0 | 32.2 | 3721.1705 | -2.0535 | 0 | 0 | 79.1218 | 18.0624 | 0.62885 | 18 | 0.73928 | 18 | 3.5641
03/10 20:30:00 | 2.5 | 77 | 3.75 | 5 | 0 | 0 | 0 | 17.9909 | 31.6515 | 12.8 | 0 | 32.2 | 3601.9553 | -2.1005 | 0 | 0 | 81.0906 | 17.8564 | 0.62885 | 18 | 0.73928 | 18 | 3.5641
03/10 20:45:00 | 2.25 | 78.5 | 3.575 | 7.5 | 0 | 0 | 0 | 17.8916 | 31.836 | 12.8 | 0 | 32.2 | 3492.4621 | -2.1408 | 0 | 0 | 82.6955 | 17.6827 | 0.62885 | 18 | 0.73928 | 18 | 3.5641
03/10 21:00:00 | 2 | 80 | 3.4 | 10 | 0 | 0 | 0 | 17.8081 | 31.991 | 12.8 | 0 | 32.2 | 3392.8985 | -2.1752 | 0 | 0 | 84.004 | 17.531 | 0.62885 | 18 | 0.73928 | 18 | 3.5641
03/10 21:15:00 | 2 | 80 | 3.2 | 12.5 | 0 | 0 | 0 | 17.7403 | 32.1154 | 12.8 | 0 | 32.2 | 3295.5735 | -2.2002 | 0 | 0 | 84.9209 | 17.4338 | 0.62885 | 18 | 0.73928 | 18 | 3.5641
03/10 21:30:00 | 2 | 80 | 3 | 15 | 0 | 0 | 0 | 17.684 | 32.2175 | 12.8 | 0 | 32.2 | 3209.4937 | -2.2222 | 0 | 0 | 85.7023 | 17.3414 | 0.62885 | 18 | 0.73928 | 18 | 3.5641
03/10 21:45:00 | 2 | 80 | 2.8 | 17.5 | 0 | 0 | 0 | 17.6367 | 32.3022 | 12.8 | 0 | 32.2 | 3133.7004 | -2.2407 | 0 | 0 | 86.3363 | 17.2637 | 0.62885 | 18 | 0.73928 | 18 | 3.5641
03/10 22:00:00 | 2 | 80 | 2.6 | 20 | 0 | 0 | 0 | 17.5969 | 32.372 | 12.8 | 0 | 32.2 | 3066.6568 | -2.2561 | 0 | 0 | 86.8562 | 17.1984 | 0.62885 | 18 | 0.73928 | 18 | 3.5641
03/10 22:15:00 | 1.75 | 81.5 | 2.6 | 17.5 | 0 | 0 | 0 | 17.5574 | 32.4416 | 12.8 | 0 | 32.2 | 3051.7478 | -2.2705 | 0 | 0 | 87.3281 | 17.1326 | 0.62885 | 18 | 0.73928 | 18 | 3.5641
03/10 22:30:00 | 1.5 | 83 | 2.6 | 15 | 0 | 0 | 0 | 17.5191 | 32.5087 | 12.8 | 0 | 32.2 | 3045.6572 | -2.2843 | 0 | 0 | 87.7684 | 17.0719 | 0.62885 | 18 | 0.73928 | 18 | 3.5641
03/10 22:45:00 | 1.25 | 84.5 | 2.6 | 12.5 | 0 | 0 | 0 | 17.4838 | 32.5701 | 12.8 | 0 | 32.2 | 3045.2909 | -2.2972 | 0 | 0 | 88.175 | 17.0157 | 0.62885 | 18 | 0.73928 | 18 | 3.5641
03/10 23:00:00 | 1 | 86 | 2.6 | 10 | 0 | 0 | 0 | 17.451 | 32.6262 | 12.8 | 0 | 32.2 | 3049.8227 | -2.3093 | 0 | 0 | 88.5454 | 16.9631 | 0.62885 | 18 | 0.73928 | 18 | 3.5641
03/10 23:15:00 | 1 | 86 | 2.725 | 12.5 | 0 | 0 | 0 | 17.4248 | 32.6602 | 12.8 | 0 | 32.2 | 3011.9589 | -2.3191 | 0 | 0 | 88.8425 | 16.9252 | 0.62885 | 18 | 0.73928 | 18 | 3.5641
03/10 23:30:00 | 1 | 86 | 2.85 | 15 | 0 | 0 | 0 | 17.4034 | 32.6839 | 12.8 | 0 | 32.2 | 2977.1818 | -2.3272 | 0 | 0 | 89.0841 | 16.893 | 0.62885 | 18 | 0.73928 | 18 | 3.5641
03/10 23:45:00 | 1 | 86 | 2.975 | 17.5 | 0 | 0 | 0 | 17.3851 | 32.7014 | 12.8 | 0 | 32.2 | 2946.0442 | -2.334 | 0 | 0 | 89.2833 | 16.8656 | 0.62885 | 18 | 0.73928 | 18 | 3.5641
03/10 24:00:00 | 1 | 86 | 3.1 | 20 | 0 | 0 | 0 | 17.3926 | 32.665 | 12.8 | 0 | 32.2 | 2851.4806 | -2.3399 | 0 | 0 | 89.4531 | 16.8421 | 0.62885 | 18.0819 | 0.73928 | 18.0819 | 3.5641
03/11 00:15:00 | 1 | 86 | 2.975 | 20 | 0 | 0 | 0 | 17.3856 | 32.6592 | 12.8 | 0 | 40 | 2851.4806 | -2.3401 | 0 | 0 | 89.459 | 16.8322 | 0.62885 | 18.0521 | 0.73928 | 18.0521 | 3.5641
03/11 00:30:00 | 1 | 86 | 2.85 | 20 | 0 | 0 | 0 | 17.3729 | 32.6658 | 12.8 | 0 | 40 | 2851.4806 | -2.3427 | 0 | 0 | 89.5341 | 16.8206 | 0.62885 | 18.0403 | 0.73928 | 18.0403 | 3.5641
03/11 00:45:00 | 1 | 86 | 2.725 | 20 | 0 | 0 | 0 | 17.3597 | 32.6734 | 12.8 | 0 | 40 | 2851.4806 | -2.3463 | 0 | 0 | 89.6378 | 16.808 | 0.62885 | 18.0241 | 0.73928 | 18.0241 | 3.5641
03/11 01:00:00 | 1 | 86 | 2.6 | 20 | 0 | 0 | 0 | 17.3458 | 32.6829 | 12.8 | 0 | 40 | 2851.4806 | -2.3499 | 0 | 0 | 89.7415 | 16.7956 | 0.62885 | 18.0037 | 0.73928 | 18.0037 | 3.5641
03/11 01:15:00 | 1 | 86 | 2.85 | 17.5 | 0 | 0 | 0 | 17.3282 | 32.7074 | 12.8 | 0 | 40 | 2851.4806 | -2.3539 | 0 | 0 | 89.8535 | 16.7814 | 0.62885 | 17.9838 | 0.73928 | 17.9838 | 3.5641
03/11 01:30:00 | 1 | 86 | 3.1 | 15 | 0 | 0 | 0 | 17.3085 | 32.7357 | 12.8 | 0 | 40 | 2851.4806 | -2.3587 | 0 | 0 | 89.9878 | 16.7649 | 0.62885 | 17.9644 | 0.73928 | 17.9644 | 3.5641
03/11 01:45:00 | 1 | 86 | 3.35 | 12.5 | 0 | 0 | 0 | 17.2879 | 32.7658 | 12.8 | 0 | 40 | 2851.4806 | -2.3639 | 0 | 0 | 90.1335 | 16.7474 | 0.62885 | 17.9439 | 0.73928 | 17.9439 | 3.5641
03/11 02:00:00 | 1 | 86 | 3.6 | 10 | 0 | 0 | 0 | 17.2665 | 32.7967 | 12.8 | 0 | 40 | 2851.4806 | -2.3694 | 0 | 0 | 90.2846 | 16.7291 | 0.62885 | 17.9226 | 0.73928 | 17.9226 | 3.5641
03/11 02:15:00 | 1 | 86 | 3.85 | 7.5 | 0 | 0 | 0 | 17.2447 | 32.8199 | 12.8 | 0 | 40 | 2851.4806 | -2.3751 | 0 | 0 | 90.4401 | 16.7102 | 0.62885 | 17.9011 | 0.73928 | 17.9011 | 3.5641
03/11 02:30:00 | 1 | 86 | 4.1 | 5 | 0 | 0 | 0 | 17.2572 | 32.7711 | 12.8 | 0 | 40 | 3295.4573 | -2.381 | 0 | 0 | 90.5975 | 16.691 | 0.62885 | 18 | 0.73928 | 18 | 3.5641
03/11 02:45:00 | 1 | 86 | 4.35 | 2.5 | 0 | 0 | 0 | 17.2617 | 32.7388 | 12.8 | 0 | 40 | 3375.8364 | -2.3797 | 0 | 0 | 90.5637 | 16.6867 | 0.62885 | 18 | 0.73928 | 18 | 3.5641
03/11 03:00:00 | 1 | 86 | 4.6 | 0 | 0 | 0 | 0 | 17.2569 | 32.7252 | 12.8 | 0 | 40 | 3376.2868 | -2.3797 | 0 | 0 | 90.5619 | 16.6827 | 0.62885 | 18 | 0.73928 | 18 | 3.5641
03/11 03:15:00 | 1 | 86 | 4.475 | 5 | 0 | 0 | 0 | 17.2534 | 32.7094 | 12.8 | 0 | 40 | 3376.8503 | -2.3811 | 0 | 0 | 90.5997 | 16.6782 | 0.62885 | 18 | 0.73928 | 18 | 3.5641
03/11 03:30:00 | 1 | 86 | 4.35 | 10 | 0 | 0 | 0 | 17.2522 | 32.6894 | 12.8 | 0 | 40 | 3399.6259 | -2.3822 | 0 | 0 | 90.6291 | 16.6744 | 0.62885 | 18 | 0.73928 | 18 | 3.5641
03/11 03:45:00 | 1 | 86 | 4.225 | 15 | 0 | 0 | 0 | 17.2518 | 32.668 | 12.8 | 0 | 40 | 3422.0684 | -2.3828 | 0 | 0 | 90.6453 | 16.6719 | 0.62885 | 18 | 0.73928 | 18 | 3.5641
03/11 04:00:00 | 1 | 86 | 4.1 | 20 | 0 | 0 | 0 | 17.2518 | 32.6462 | 12.8 | 0 | 40 | 3437.6759 | -2.3831 | 0 | 0 | 90.655 | 16.6704 | 0.62885 | 18 | 0.73928 | 18 | 3.5641
03/11 04:15:00 | 1 | 86 | 3.975 | 15 | 0 | 0 | 0 | 17.2522 | 32.6321 | 12.8 | 0 | 40 | 3449.5995 | -2.3833 | 0 | 0 | 90.6595 | 16.6696 | 0.62885 | 18 | 0.73928 | 18 | 3.5641
03/11 04:30:00 | 1 | 86 | 3.85 | 10 | 0 | 0 | 0 | 17.253 | 32.6174 | 12.8 | 0 | 40 | 3459.3138 | -2.3833 | 0 | 0 | 90.6599 | 16.6694 | 0.62885 | 18 | 0.73928 | 18 | 3.5641
03/11 04:45:00 | 1 | 86 | 3.725 | 5 | 0 | 0 | 0 | 17.2543 | 32.6023 | 12.8 | 0 | 40 | 3466.7596 | -2.3832 | 0 | 0 | 90.6566 | 16.6699 | 0.62885 | 18 | 0.73928 | 18 | 3.5641
03/11 05:00:00 | 1 | 86 | 3.6 | 0 | 0 | 0 | 0 | 17.2558 | 32.5869 | 12.8 | 0 | 40 | 3471.4753 | -2.383 | 0 | 0 | 90.6503 | 16.6707 | 0.62885 | 18 | 0.73928 | 18 | 3.5641
03/11 05:15:00 | 1 | 86 | 3.475 | 2.5 | 0 | 0 | 0 | 17.2585 | 32.5693 | 12.8 | 0 | 40 | 3474.4213 | -2.3823 | 0 | 0 | 90.6339 | 16.6742 | 0.62885 | 18 | 0.73928 | 18 | 3.5641
03/11 05:30:00 | 1 | 86 | 3.35 | 5 | 0 | 0 | 0 | 17.2624 | 32.5495 | 12.8 | 0 | 40 | 3475.9446 | -2.3813 | 0 | 0 | 90.6072 | 16.6793 | 0.62885 | 18 | 0.73928 | 18 | 3.5641
03/11 05:45:00 | 1 | 86 | 3.225 | 7.5 | 0 | 0 | 0 | 17.267 | 32.5287 | 12.8 | 0 | 40 | 3474.4297 | -2.3801 | 0 | 0 | 90.5727 | 16.6853 | 0.62885 | 18 | 0.73928 | 18 | 3.5641
03/11 06:00:00 | 1 | 86 | 3.1 | 10 | 0 | 0 | 0 | 17.272 | 32.5073 | 12.8 | 0 | 40 | 3469.0754 | -2.3786 | 0 | 0 | 90.5328 | 16.692 | 0.62885 | 18 | 0.73928 | 18 | 3.5641
03/11 06:15:00 | 1 | 86 | 3.225 | 15 | 0 | 0 | 0 | 17.2739 | 32.4836 | 12.8 | 0 | 40 | 3461.0604 | -1.9083 | 0 | 0 | 72.4559 | 16.6951 | 0.7816 | 18 | 0.73928 | 18 | 3.5641
03/11 06:30:00 | 1 | 86 | 3.35 | 20 | 0 | 0 | 0 | 17.2739 | 32.4635 | 12.8 | 0 | 40 | 3451.2698 | -1.9079 | 0 | 0 | 72.4385 | 16.6968 | 0.7816 | 18 | 0.73928 | 18 | 3.5641
03/11 06:45:00 | 1 | 86 | 3.475 | 25 | 13.25 | 0 | 0 | 17.2827 | 32.4251 | 12.8 | 0 | 40 | 3446.2213 | -1.9059 | 0 | 0 | 72.3389 | 16.7157 | 0.7816 | 18 | 0.73928 | 18 | 3.5641
03/11 07:00:00 | 1 | 86 | 3.6 | 30 | 26.5 | 0 | 0 | 17.299 | 32.3713 | 12.8 | 0 | 40 | 3440.8047 | -1.9016 | 0 | 0 | 72.1326 | 16.7431 | 0.7816 | 18 | 0.73928 | 18 | 3.5641
03/11 07:15:00 | 1 | 87.75 | 3.225 | 20 | 39.75 | 0 | 0 | 19.5671 | 28.0926 | 21.1 | 0 | 23.9 | 21801.9617 | -1.8951 | 0 | 0 | 71.8141 | 16.7812 | 0.7816 | 25.1608 | 0.73928 | 18 | 3.5641
03/11 07:30:00 | 1 | 89.5 | 2.85 | 10 | 53 | 0 | 0 | 20.7345 | 26.1154 | 21.1 | 0 | 23.9 | 22006.1526 | -1.465 | 0 | 0 | 49.0039 | 17.8347 | 0.7816 | 25.1131 | 0.73928 | 18 | 3.5641
03/11 07:45:00 | 1 | 91.25 | 2.475 | 0 | 63.5 | 0 | 0 | 21.0393 | 25.6175 | 21.1 | 0 | 23.9 | 21103.1343 | -1.2209 | 0 | 0 | 36.2757 | 18.5639 | 0.7816 | 24.3281 | 0.73928 | 18 | 3.5641
03/11 08:00:00 | 1 | 93 | 2.1 | 350 | 74 | 0 | 0 | 21.0899 | 25.5335 | 21.1 | 0 | 23.9 | 21212.9567 | -1.1727 | 0 | 0 | 33.9223 | 18.6192 | 0.7816 | 24.2359 | 0.73928 | 18 | 3.5641
03/11 08:15:00 | 1 | 93 | 2.475 | 352.5 | 84.5 | 0 | 0 | 21.0986 | 25.5091 | 21.1 | 0 | 23.9 | 20877.5043 | -1.1421 | 0 | 0 | 32.468 | 18.825 | 0.7816 | 23.9218 | 0.73928 | 18 | 3.5641
03/11 08:30:00 | 1 | 93 | 2.85 | 355 | 95 | 0 | 0 | 21.0995 | 25.4981 | 21.1 | 0 | 23.9 | 20649.4275 | -1.1236 | 0 | 0 | 31.6008 | 18.9759 | 0.7816 | 23.7206 | 0.73928 | 18 | 3.5641
03/11 08:45:00 | 1 | 93 | 3.225 | 357.5 | 91 | 0 | 0 | 21.0999 | 25.4879 | 21.1 | 0 | 23.9 | 20570.9743 | -1.1127 | 0 | 0 | 31.0978 | 19.0694 | 0.7816 | 23.6081 | 0.73928 | 18 | 3.5641
03/11 09:00:00 | 1 | 93 | 3.6 | 0 | 87 | 0 | 0 | 21.1 | 25.4777 | 21.1 | 0 | 23.9 | 20537.4091 | -1.1054 | 0 | 0 | 30.759 | 19.1333 | 0.7816 | 23.5345 | 0.73928 | 18 | 3.5641
03/11 09:15:00 | 1.25 | 91.5 | 3.35 | 0 | 83 | 0 | 0 | 21.1 | 25.4681 | 21.1 | 0 | 23.9 | 20467.62 | -1.0995 | 0 | 0 | 30.4893 | 19.1847 | 0.7816 | 23.459 | 0.73928 | 18 | 3.5641
03/11 09:30:00 | 1.5 | 90 | 3.1 | 0 | 79 | 0 | 0 | 21.1 | 25.4588 | 21.1 | 0 | 23.9 | 20354.0382 | -1.095 | 0 | 0 | 30.2868 | 19.2235 | 0.7816 | 23.3995 | 0.73928 | 18 | 3.5641
03/11 09:45:00 | 1.75 | 88.5 | 2.85 | 0 | 84.5 | 0 | 0 | 21.1 | 25.4498 | 21.1 | 0 | 23.9 | 20185.9075 | -1.0898 | 0 | 0 | 30.0509 | 19.2689 | 0.7816 | 23.3331 | 0.73928 | 18 | 3.5641
03/11 10:00:00 | 2 | 87 | 2.6 | 0 | 90 | 0 | 0 | 21.1 | 25.4409 | 21.1 | 0 | 23.9 | 20052.423 | -1.0849 | 0 | 0 | 29.8293 | 19.3116 | 0.7816 | 23.2703 | 0.73928 | 18 | 3.5641
03/11 10:15:00 | 2 | 90.25 | 2.6 | 357.5 | 95.5 | 0 | 0 | 21.1 | 25.4354 | 21.1 | 0 | 23.9 | 19952.554 | -1.08 | 0 | 0 | 29.6082 | 19.3544 | 0.7816 | 23.2151 | 0.73928 | 18 | 3.5641
03/11 10:30:00 | 2 | 93.5 | 2.6 | 355 | 101 | 0 | 0 | 21.1 | 25.4324 | 21.1 | 0 | 23.9 | 19862.771 | -1.0753 | 0 | 0 | 29.3959 | 19.3955 | 0.7816 | 23.1622 | 0.73928 | 18 | 3.5641
03/11 10:45:00 | 2 | 96.75 | 2.6 | 352.5 | 105 | 0 | 0 | 21.1 | 25.4316 | 21.1 | 0 | 23.9 | 19783.0002 | -1.0711 | 0 | 0 | 29.2069 | 19.4321 | 0.7816 | 23.115 | 0.73928 | 18 | 3.5641
03/11 11:00:00 | 2 | 100 | 2.6 | 350 | 109 | 0 | 0 | 21.1 | 25.4332 | 21.1 | 0 | 23.9 | 19707.9688 | -1.067 | 0 | 0 | 29.0228 | 19.4678 | 0.7816 | 23.069 | 0.73928 | 18 | 3.5641
03/11 11:15:00 | 2.25 | 98.25 | 2.725 | 345 | 113 | 0 | 0 | 21.1 | 25.4406 | 21.1 | 0 | 23.9 | 19650.4032 | -1.0634 | 0 | 0 | 28.8646 | 19.498 | 0.7816 | 23.0324 | 0.73928 | 18 | 3.5641
03/11 11:30:00 | 2.5 | 96.5 | 2.85 | 340 | 117 | 0 | 0 | 21.1 | 25.4481 | 21.1 | 0 | 23.9 | 19595.6073 | -1.06 | 0 | 0 | 28.7131 | 19.5271 | 0.7816 | 22.9972 | 0.73928 | 18 | 3.5641
03/11 11:45:00 | 2.75 | 94.75 | 2.975 | 335 | 134.5 | 0 | 0 | 21.1 | 25.456 | 21.1 | 0 | 23.9 | 19488.9016 | -1.0542 | 0 | 0 | 28.4585 | 19.5764 | 0.7816 | 22.9376 | 0.73928 | 18 | 3.5641
03/11 12:00:00 | 3 | 93 | 3.1 | 330 | 152 | 0 | 0 | 21.1 | 25.4638 | 21.1 | 0 | 23.9 | 19370.789 | -1.0481 | 0 | 0 | 28.1865 | 19.6292 | 0.7816 | 22.8733 | 0.73928 | 18 | 3.5641
03/11 12:15:00 | 3 | 94.75 | 2.85 | 335 | 169.5 | 0 | 0 | 21.1 | 25.4667 | 21.1 | 0 | 23.9 | 18678.5742 | -1.0094 | 0 | 0 | 26.5185 | 19.9615 | 0.7816 | 22.4329 | 0.73928 | 18 | 3.5641
03/11 12:30:00 | 3 | 96.5 | 2.6 | 340 | 187 | 0 | 0 | 21.1 | 25.4704 | 21.1 | 0 | 23.9 | 18452.4867 | -0.99966 | 0 | 0 | 26.1054 | 20.0453 | 0.7816 | 22.3217 | 0.73928 | 18 | 3.5641
03/11 12:45:00 | 3 | 98.25 | 2.35 | 345 | 184.25 | 0 | 0 | 21.1 | 25.4748 | 21.1 | 0 | 23.9 | 18336.9151 | -0.99473 | 0 | 0 | 25.8984 | 20.0874 | 0.7816 | 22.2617 | 0.73928 | 18 | 3.5641
03/11 13:00:00 | 3 | 100 | 2.1 | 350 | 181.5 | 0 | 0 | 21.1 | 25.4798 | 21.1 | 0 | 23.9 | 18234.4033 | -0.99073 | 0 | 0 | 25.7309 | 20.1215 | 0.7816 | 22.2114 | 0.73928 | 18 | 3.5641
03/11 13:15:00 | 3.25 | 100 | 2.6 | 352.5 | 178.75 | 0 | 0 | 19.599 | 27.9833 | 12.8 | 0 | 32.2 | 4797.6343 | -0.98703 | 0 | 0 | 25.5769 | 20.1529 | 0.7816 | 18 | 0.73928 | 18 | 3.5641
03/11 13:30:00 | 3.5 | 100 | 3.1 | 355 | 176 | 0 | 0 | 19.0528 | 28.9595 | 12.8 | 0 | 32.2 | 4523.193 | -1.2669 | 0 | 0 | 38.5799 | 19.5031 | 0.7816 | 18 | 0.73928 | 18 | 3.5641
03/11 13:45:00 | 3.75 | 100 | 3.6 | 357.5 | 176.5 | 0 | 0 | 18.8138 | 29.4094 | 12.8 | 0 | 32.2 | 4307.6948 | -1.3812 | 0 | 0 | 44.5139 | 19.1628 | 0.7816 | 18 | 0.73928 | 18 | 3.5641
03/11 14:00:00 | 4 | 100 | 4.1 | 0 | 177 | 0 | 0 | 18.7987 | 29.6474 | 12.8 | 0 | 32.2 | 186.5929 | -1.4372 | 0 | 0 | 47.5024 | 18.9621 | 0.7816 | 17.96 | 0.15246 | 17.9641 | 0.71563
03/11 14:15:00 | 4.25 | 98.25 | 3.725 | 357.5 | 177.5 | 0 | 0 | 18.8383 | 29.8343 | 12.8 | 0 | 32.2 | 186.5929 | -1.4432 | 0 | 0 | 47.825 | 18.9188 | 0.7816 | 18.0001 | 0.15997 | 17.9994 | 0.74793
03/11 14:30:00 | 4.5 | 96.5 | 3.35 | 355 | 178 | 0 | 0 | 18.8318 | 30.0651 | 12.8 | 0 | 32.2 | 186.5929 | -1.441 | 0 | 0 | 47.7085 | 18.8791 | 0.7816 | 18.0041 | 0.16042 | 17.9993 | 0.75002
03/11 14:45:00 | 4.75 | 94.75 | 2.975 | 352.5 | 165.25 | 0 | 0 | 18.7957 | 30.3101 | 12.8 | 0 | 32.2 | 186.5929 | -1.446 | 0 | 0 | 47.9794 | 18.8335 | 0.7816 | 18.0041 | 0.16138 | 17.9985 | 0.75451
03/11 15:00:00 | 5 | 93 | 2.6 | 350 | 152.5 | 0 | 0 | 18.7569 | 30.5437 | 12.8 | 0 | 32.2 | 186.5929 | -1.4557 | 0 | 0 | 48.5025 | 18.7845 | 0.7816 | 18.0041 | 0.16282 | 17.9978 | 0.76122
03/11 15:15:00 | 5 | 87.25 | 2.6 | 347.5 | 139.75 | 0 | 0 | 18.7083 | 30.7401 | 12.8 | 0 | 32.2 | 186.5929 | -1.4675 | 0 | 0 | 49.1385 | 18.7217 | 0.7816 | 17.9997 | 0.16773 | 17.9929 | 0.78419
03/11 15:30:00 | 5 | 81.5 | 2.6 | 345 | 127 | 0 | 0 | 18.6506 | 30.8847 | 12.8 | 0 | 32.2 | 186.5929 | -1.4815 | 0 | 0 | 49.8965 | 18.6536 | 0.7816 | 17.9988 | 0.17363 | 17.992 | 0.81176
03/11 15:45:00 | 5 | 75.75 | 2.6 | 342.5 | 115.75 | 0 | 0 | 18.5891 | 30.9763 | 12.8 | 0 | 32.2 | 186.5929 | -1.4974 | 0 | 0 | 50.7594 | 18.5829 | 0.7816 | 17.9986 | 0.1801 | 17.9919 | 0.842
03/11 16:00:00 | 5 | 70 | 2.6 | 340 | 104.5 | 0 | 0 | 18.5253 | 31.0215 | 12.8 | 0 | 32.2 | 186.5929 | -1.5146 | 0 | 0 | 51.696 | 18.5079 | 0.7816 | 17.9985 | 0.18738 | 17.9915 | 0.87605
03/11 16:15:00 | 5 | 75.75 | 2.6 | 345 | 93.25 | 0 | 0 | 18.4594 | 31.13 | 12.8 | 0 | 32.2 | 197.0456 | -1.5328 | 0 | 0 | 52.6825 | 18.4301 | 0.7816 | 17.9982 | 0.19609 | 18.0019 | 0.91678
03/11 16:30:00 | 5 | 81.5 | 2.6 | 350 | 82 | 0 | 0 | 18.3918 | 31.3214 | 12.8 | 0 | 32.2 | 212.8312 | -1.5513 | 0 | 0 | 53.6921 | 18.3487 | 0.7816 | 17.9997 | 0.20414 | 18.008 | 0.95442
03/11 16:45:00 | 5 | 87.25 | 2.6 | 355 | 69.5 | 0 | 0 | 18.3202 | 31.5743 | 12.8 | 0 | 32.2 | 229.8938 | -1.5705 | 0 | 0 | 54.738 | 18.2599 | 0.7816 | 17.9985 | 0.21252 | 18.0083 | 0.99359
03/11 17:00:00 | 5 | 93 | 2.6 | 0 | 57 | 0 | 0 | 18.2456 | 31.8725 | 12.8 | 0 | 32.2 | 251.613 | -1.5907 | 0 | 0 | 55.8384 | 18.1649 | 0.7816 | 18.0101 | 0.22275 | 18.0101 | 1.0414
03/11 17:15:00 | 5 | 93 | 2.475 | 357.5 | 44.5 | 0 | 0 | 18.1692 | 32.1621 | 12.8 | 0 | 32.2 | 278.3049 | -1.6115 | 0 | 0 | 56.9682 | 18.0669 | 0.7816 | 18.0118 | 0.23475 | 18.0118 | 1.0975
03/11 17:30:00 | 5 | 93 | 2.35 | 355 | 32 | 0 | 0 | 18.0941 | 32.4322 | 12.8 | 0 | 32.2 | 312.579 | -1.6324 | 0 | 0 | 58.1048 | 17.9701 | 0.7816 | 18.0144 | 0.24935 | 18.0144 | 1.1658
03/11 17:45:00 | 5 | 93 | 2.225 | 352.5 | 24 | 0 | 0 | 18.0249 | 32.6842 | 12.8 | 0 | 32.2 | 355.8548 | -1.6523 | 0 | 0 | 59.1866 | 17.8808 | 0.7816 | 18.017 | 0.26672 | 18.017 | 1.247
03/11 18:00:00 | 5 | 93 | 2.1 | 350 | 16 | 0 | 0 | 17.9616 | 32.9204 | 12.8 | 0 | 32.2 | 410.1166 | -1.6712 | 0 | 0 | 60.203 | 17.7947 | 0.7816 | 18.0199 | 0.28711 | 18.0199 | 1.3423
03/11 18:15:00 | 5.25 | 94.75 | 1.95 | 0 | 8 | 0 | 0 | 17.9089 | 33.1565 | 12.8 | 0 | 32.2 | 460.2081 | -1.6874 | 0 | 0 | 61.0782 | 17.7241 | 0.7816 | 18.0172 | 0.3048 | 18.0172 | 1.425
03/11 18:30:00 | 5.5 | 96.5 | 1.8 | 10 | 0 | 0 | 0 | 17.8658 | 33.3922 | 12.8 | 0 | 32.2 | 531.4454 | -1.7006 | 0 | 0 | 61.7861 | 17.6666 | 0.7816 | 18.0228 | 0.32843 | 18.0228 | 1.5355
03/11 18:45:00 | 5.75 | 98.25 | 1.65 | 20 | 0 | 0 | 0 | 17.8336 | 33.6173 | 12.8 | 0 | 32.2 | 606.8726 | -1.7108 | 0 | 0 | 62.3296 | 17.6233 | 0.7816 | 18.0225 | 0.35185 | 18.0225 | 1.645
03/11 19:00:00 | 6 | 100 | 1.5 | 30 | 0 | 0 | 0 | 17.7349 | 33.995 | 12.8 | 0 | 32.2 | 695.3168 | -1.7349 | 0 | 0 | 63.6121 | 17.4445 | 0.7816 | 18.0246 | 0.37761 | 18.0246 | 1.7654
03/11 19:15:00 | 6.25 | 98.25 | 1.65 | 17.5 | 0 | 0 | 0 | 17.6589 | 34.3146 | 12.8 | 0 | 32.2 | 787.5356 | -1.7562 | 0 | 0 | 64.7349 | 17.3699 | 0.7816 | 18.0239 | 0.40287 | 18.0239 | 1.8835
03/11 19:30:00 | 6.5 | 96.5 | 1.8 | 5 | 0 | 0 | 0 | 17.6188 | 34.5425 | 12.8 | 0 | 32.2 | 907.1854 | -1.7729 | 0 | 0 | 65.6133 | 17.3081 | 0.7816 | 18.0289 | 0.44152 | 18.0289 | 2.0274
03/11 19:45:00 | 6.75 | 94.75 | 1.95 | 352.5 | 0 | 0 | 0 | 17.5961 | 34.7227 | 12.8 | 0 | 32.2 | 1014.4647 | -1.7828 | 0 | 0 | 66.1263 | 17.2643 | 0.7816 | 18.0243 | 0.48442 | 18.0243 | 2.1491
03/11 20:00:00 | 7 | 93 | 2.1 | 340 | 0 | 0 | 0 | 17.5875 | 34.8601 | 12.8 | 0 | 32.2 | 1163.9695 | -1.7887 | 0 | 0 | 66.4357 | 17.2339 | 0.7816 | 18.0316 | 0.54084 | 18.0316 | 2.309
03/11 20:15:00 | 6.25 | 94.75 | 2.35 | 335 | 0 | 0 | 0 | 17.5812 | 34.9626 | 12.8 | 0 | 32.2 | 1430.7504 | -1.7954 | 0 | 0 | 66.7831 | 17.1803 | 0.7816 | 18.0514 | 0.63378 | 18.0514 | 2.5725
03/11 20:30:00 | 5.5 | 96.5 | 2.6 | 330 | 0 | 0 | 0 | 17.5491 | 35.1087 | 12.8 | 0 | 32.2 | 1521.2644 | -1.8018 | 0 | 0 | 67.1145 | 17.1279 | 0.7816 | 18.0162 | 0.66347 | 18.0162 | 2.6566
03/11 20:45:00 | 4.75 | 98.25 | 2.85 | 325 | 0 | 0 | 0 | 17.5303 | 35.2052 | 12.8 | 0 | 32.2 | 1814.3324 | -1.813 | 0 | 0 | 67.6908 | 17.0652 | 0.7816 | 18.0492 | 0.73928 | 18.0492 | 2.9147
03/11 21:00:00 | 4 | 100 | 3.1 | 320 | 0 | 0 | 0 | 17.4858 | 35.3472 | 12.8 | 0 | 32.2 | 1836.0485 | -1.8222 | 0 | 0 | 68.1602 | 17.0051 | 0.7816 | 18.0035 | 0.73928 | 18.0035 | 2.9331
03/11 21:15:00 | 4 | 100 | 3.35 | 312.5 | 0 | 0 | 0 | 17.5241 | 35.3046 | 12.8 | 0 | 32.2 | 1960.6643 | -1.8153 | 0 | 0 | 67.8084 | 17.1173 | 0.7816 | 18.0194 | 0.73928 | 18.0194 | 3.0366
03/11 21:30:00 | 4 | 100 | 3.6 | 305 | 0 | 0 | 0 | 17.5469 | 35.2941 | 12.8 | 0 | 32.2 | 2069.1894 | -1.8091 | 0 | 0 | 67.4872 | 17.1242 | 0.7816 | 18.0164 | 0.73928 | 18.0164 | 3.1243
03/11 21:45:00 | 4 | 100 | 3.85 | 297.5 | 0 | 0 | 0 | 17.543 | 35.3435 | 12.8 | 0 | 32.2 | 2083.8832 | -1.8054 | 0 | 0 | 67.297 | 17.1275 | 0.7816 | 18.0022 | 0.73928 | 18.0022 | 3.136
03/11 22:00:00 | 4 | 100 | 4.1 | 290 | 0 | 0 | 0 | 17.5372 | 35.3951 | 12.8 | 0 | 32.2 | 2161.4993 | -1.8064 | 0 | 0 | 67.3515 | 17.1212 | 0.7816 | 18.0114 | 0.73928 | 18.0114 | 3.1974
03/11 22:15:00 | 3.75 | 100 | 4.35 | 285 | 0 | 0 | 0 | 17.5425 | 35.3985 | 12.8 | 0 | 32.2 | 2762.8561 | -1.809 | 0 | 0 | 67.4866 | 17.1032 | 0.7816 | 18.067 | 0.73928 | 18.067 | 3.5641
03/11 22:30:00 | 3.5 | 100 | 4.6 | 280 | 0 | 0 | 0 | 17.5176 | 35.4766 | 12.8 | 0 | 32.2 | 2812.7204 | -1.8099 | 0 | 0 | 67.5295 | 17.0888 | 0.7816 | 18 | 0.73928 | 18 | 3.5641
03/11 22:45:00 | 3.25 | 100 | 4.85 | 275 | 0 | 0 | 0 | 17.493 | 35.5535 | 12.8 | 0 | 32.2 | 2813.8359 | -1.8162 | 0 | 0 | 67.8535 | 17.0624 | 0.7816 | 18 | 0.73928 | 18 | 3.5641
03/11 23:00:00 | 3 | 100 | 5.1 | 270 | 0 | 0 | 0 | 17.4727 | 35.6157 | 12.8 | 0 | 32.2 | 2798.3909 | -1.8228 | 0 | 0 | 68.1937 | 17.0329 | 0.7816 | 18 | 0.73928 | 18 | 3.5641
03/11 23:15:00 | 2.75 | 96.75 | 4.975 | 270 | 0 | 0 | 0 | 17.4557 | 35.6526 | 12.8 | 0 | 32.2 | 2778.1123 | -1.8288 | 0 | 0 | 68.4965 | 17.005 | 0.7816 | 18 | 0.73928 | 18 | 3.5641
03/11 23:30:00 | 2.5 | 93.5 | 4.85 | 270 | 0 | 0 | 0 | 17.4397 | 35.6808 | 12.8 | 0 | 32.2 | 2760.4319 | -1.8342 | 0 | 0 | 68.7727 | 16.9778 | 0.7816 | 18 | 0.73928 | 18 | 3.5641
03/11 23:45:00 | 2.25 | 90.25 | 4.725 | 270 | 0 | 0 | 0 | 17.4237 | 35.7027 | 12.8 | 0 | 32.2 | 2744.7718 | -1.8395 | 0 | 0 | 69.0419 | 16.9509 | 0.7816 | 18 | 0.73928 | 18 | 3.5641
03/11 24:00:00 | 2 | 87 | 4.6 | 270 | 0 | 0 | 0 | 17.4337 | 35.6602 | 12.8 | 0 | 32.2 | 2651.4806 | -1.8448 | 0 | 0 | 69.311 | 16.9239 | 0.7816 | 18.0897 | 0.73928 | 18.0897 | 3.5641
03/12 00:15:00 | 1.75 | 88.5 | 5.125 | 265 | 0 | 0 | 0 | 17.2707 | 36.0104 | 12.8 | 0 | 40 | 2701.4806 | -1.8708 | 0 | 0 | 70.6153 | 16.6837 | 0.7816 | 18.0721 | 0.73928 | 18.0721 | 3.5641
03/12 00:30:00 | 1.5 | 90 | 5.65 | 260 | 0 | 0 | 0 | 17.152 | 36.2607 | 12.8 | 0 | 40 | 2751.4806 | -1.9054 | 0 | 0 | 72.3179 | 16.5771 | 0.7816 | 18.0683 | 0.73928 | 18.0683 | 3.5641
03/12 00:45:00 | 1.25 | 91.5 | 6.175 | 255 | 0 | 0 | 0 | 17.0667 | 36.4341 | 12.8 | 0 | 40 | 2801.4806 | -1.9329 | 0 | 0 | 73.6439 | 16.4791 | 0.7816 | 17.9968 | 0.73928 | 17.9968 | 3.5641
03/12 01:00:00 | 1 | 93 | 6.7 | 250 | 0 | 0 | 0 | 16.9838 | 36.6012 | 12.8 | 0 | 40 | 2851.4806 | -1.9544 | 0 | 0 | 74.661 | 16.3939 | 0.7816 | 17.9202 | 0.73928 | 17.9202 | 3.5641
03/12 01:15:00 | 1 | 93 | 6.3 | 255 | 0 | 0 | 0 | 16.9538 | 36.658 | 12.8 | 0 | 40 | 3397.1944 | -1.9744 | 0 | 0 | 75.5905 | 16.3189 | 0.7816 | 18 | 0.73928 | 18 | 3.5641
03/12 01:30:00 | 1 | 93 | 5.9 | 260 | 0 | 0 | 0 | 16.9338 | 36.6927 | 12.8 | 0 | 40 | 3661.5141 | -1.9841 | 0 | 0 | 76.0389 | 16.2697 | 0.7816 | 18 | 0.73928 | 18 | 3.5641
03/12 01:45:00 | 1 | 93 | 5.5 | 265 | 0 | 0 | 0 | 16.9138 | 36.7282 | 12.8 | 0 | 40 | 3819.7751 | -1.9911 | 0 | 0 | 76.3585 | 16.2326 | 0.7816 | 18 | 0.73928 | 18 | 3.5641
03/12 02:00:00 | 1 | 93 | 5.1 | 270 | 0 | 0 | 0 | 16.981 | 36.5621 | 12.8 | 0 | 40 | 3935.7941 | -1.9762 | 0 | 0 | 75.6733 | 16.3895 | 0.7816 | 18 | 0.73928 | 18 | 3.5641
03/12 02:15:00 | 1 | 93 | 5.1 | 272.5 | 0 | 0 | 0 | 17.022 | 36.4473 | 12.8 | 0 | 40 | 4043.2444 | -1.9639 | 0 | 0 | 75.1071 | 16.4166 | 0.7816 | 18 | 0.73928 | 18 | 3.5641
03/12 02:30:00 | 1 | 93 | 5.1 | 275 | 0 | 0 | 0 | 17.0343 | 36.3993 | 12.8 | 0 | 40 | 4050.5637 | -1.9561 | 0 | 0 | 74.7384 | 16.4372 | 0.7816 | 18 | 0.73928 | 18 | 3.5641
03/12 02:45:00 | 1 | 93 | 5.1 | 277.5 | 0 | 0 | 0 | 17.039 | 36.369 | 12.8 | 0 | 40 | 4052.828 | -1.9533 | 0 | 0 | 74.607 | 16.4478 | 0.7816 | 18 | 0.73928 | 18 | 3.5641
03/12 03:00:00 | 1 | 93 | 5.1 | 280 | 0 | 0 | 0 | 17.0428 | 36.3409 | 12.8 | 0 | 40 | 4078.0054 | -1.952 | 0 | 0 | 74.5487 | 16.4539 | 0.7816 | 18 | 0.73928 | 18 | 3.5641
03/12 03:15:00 | 0.5 | 94.75 | 4.975 | 280 | 0 | 0 | 0 | 17.0373 | 36.3411 | 12.8 | 0 | 40 | 4210.725 | -1.9531 | 0 | 0 | 74.6007 | 16.4399 | 0.7816 | 18 | 0.73928 | 18 | 3.5641
03/12 03:30:00 | 0 | 96.5 | 4.85 | 280 | 0 | 0 | 0 | 17.025 | 36.3552 | 12.8 | 0 | 40 | 4336.8282 | -1.9563 | 0 | 0 | 74.7498 | 16.4191 | 0.7816 | 18 | 0.73928 | 18 | 3.5641
03/12 03:45:00 | -0.5 | 98.25 | 4.725 | 280 | 0 | 0 | 0 | 17.0092 | 36.375 | 12.8 | 0 | 40 | 4469.3383 | -1.9611 | 0 | 0 | 74.9719 | 16.3927 | 0.7816 | 18 | 0.73928 | 18 | 3.5641
03/12 04:00:00 | -1 | 100 | 4.6 | 280 | 0 | 0 | 0 | 16.9909 | 36.3986 | 12.8 | 0 | 40 | 4610.1861 | -1.9668 | 0 | 0 | 75.2405 | 16.3616 | 0.7816 | 18 | 0.73928 | 18 | 3.5641
03/12 04:15:00 | -1 | 98 | 4.725 | 282.5 | 0 | 0 | 0 | 16.9778 | 36.4074 | 12.8 | 0 | 40 | 4652.014 | -1.9713 | 0 | 0 | 75.4474 | 16.3452 | 0.7816 | 18 | 0.73928 | 18 | 3.5641
03/12 04:30:00 | -1 | 96 | 4.85 | 285 | 0 | 0 | 0 | 16.9675 | 36.4068 | 12.8 | 0 | 40 | 4699.4688 | -1.9749 | 0 | 0 | 75.615 | 16.3299 | 0.7816 | 18 | 0.73928 | 18 | 3.5641
03/12 04:45:00 | -1 | 94 | 4.975 | 287.5 | 0 | 0 | 0 | 16.958 | 36.4017 | 12.8 | 0 | 40 | 4745.8787 | -1.978 | 0 | 0 | 75.7565 | 16.3163 | 0.7816 | 18 | 0.73928 | 18 | 3.5641
03/12 05:00:00 | -1 | 92 | 5.1 | 290 | 0 | 0 | 0 | 16.9491 | 36.3926 | 12.8 | 0 | 40 | 4791.316 | -1.9808 | 0 | 0 | 75.8875 | 16.3037 | 0.7816 | 18 | 0.73928 | 18 | 3.5641
03/12 05:15:00 | -1 | 90.25 | 4.975 | 292.5 | 0 | 0 | 0 | 16.943 | 36.3763 | 12.8 | 0 | 40 | 4837.3371 | -1.9834 | 0 | 0 | 76.0049 | 16.2932 | 0.7816 | 18 | 0.73928 | 18 | 3.5641
03/12 05:30:00 | -1 | 88.5 | 4.85 | 295 | 0 | 0 | 0 | 16.9389 | 36.3543 | 12.8 | 0 | 40 | 4882.5848 | -1.9853 | 0 | 0 | 76.0932 | 16.2848 | 0.7816 | 18 | 0.73928 | 18 | 3.5641
03/12 05:45:00 | -1 | 86.75 | 4.725 | 297.5 | 0 | 0 | 0 | 16.9358 | 36.3285 | 12.8 | 0 | 40 | 4922.3139 | -1.9868 | 0 | 0 | 76.1597 | 16.2782 | 0.7816 | 18 | 0.73928 | 18 | 3.5641
03/12 06:00:00 | -1 | 85 | 4.6 | 300 | 0 | 0 | 0 | 16.9337 | 36.2997 | 12.8 | 0 | 40 | 4956.329 | -1.9879 | 0 | 0 | 76.2121 | 16.2731 | 0.7816 | 18 | 0.73928 | 18 | 3.5641
03/12 06:15:00 | -1.25 | 86.75 | 4.725 | 300 | 0 | 0 | 0 | 16.735 | 36.0021 | 12.8 | 0 | 40 | 7874.8671 | -1.7703 | 0 | 0 | 65.4771 | 16.2588 | 0.8635 | 18 | 0.3733 | 18 | 1.7453
03/12 06:30:00 | -1.5 | 88.5 | 4.85 | 300 | 0 | 0 | 0 | 16.5848 | 35.4964 | 12.8 | 0 | 40 | 8237.0985 | -1.8133 | 0 | 0 | 67.7064 | 16.1326 | 0.8635 | 18 | 0.3733 | 18 | 1.7453
03/12 06:45:00 | -1.75 | 90.25 | 4.975 | 300 | 23.25 | 16.75 | 0 | 16.5321 | 34.9604 | 12.8 | 0 | 40 | 8472.221 | -1.8426 | 0 | 0 | 69.1974 | 16.0787 | 0.8635 | 18 | 0.3733 | 18 | 1.7453
03/12 07:00:00 | -2 | 92 | 5.1 | 300 | 46.5 | 33.5 | 0 | 16.526 | 34.6627 | 12.8 | 0 | 40 | 8701.0721 | -1.8547 | 0 | 0 | 69.8109 | 16.0569 | 0.8635 | 18 | 0.3733 | 18 | 1.7453
03/12 07:15:00 | -2 | 92 | 5.1 | 305 | 69.75 | 50.25 | 0 | 19.166 | 28.8893 | 21.1 | 0 | 23.9 | 26306.4094 | -1.855 | 0 | 0 | 69.822 | 16.0753 | 0.8635 | 32.1835 | 0.3733 | 18 | 1.7453
03/12 07:30:00 | -2 | 92 | 5.1 | 310 | 93 | 67 | 0 | 20.7416 | 25.7756 | 21.1 | 0 | 23.9 | 23558.0667 | -1.3751 | 0 | 0 | 44.189 | 17.3614 | 0.8635 | 31.5663 | 0.3733 | 18 | 1.7453
03/12 07:45:00 | -2 | 92 | 5.1 | 315 | 98.75 | 50.25 | 0 | 21.0688 | 24.9773 | 21.1 | 0 | 23.9 | 20719.0205 | -1.0769 | 0 | 0 | 29.4661 | 18.2289 | 0.8635 | 29.0846 | 0.3733 | 18 | 1.7453
03/12 08:00:00 | -2 | 92 | 5.1 | 320 | 104.5 | 33.5 | 0 | 21.0975 | 24.4316 | 21.1 | 0 | 23.9 | 19017.172 | -0.99443 | 0 | 0 | 25.8858 | 18.6068 | 0.8635 | 28.0251 | 0.3733 | 18 | 1.7453
03/12 08:15:00 | -2 | 92 | 5.25 | 322.5 | 110.25 | 16.75 | 11 | 21.1001 | 24.856 | 21.1 | 1 | 23.9 | 17743.4357 | -0.90432 | 22.269 | 22.5606 | 22.269 | 19.422 | 0.8635 | 22.2432 | 0.73928 | 18 | 2.9263
03/12 08:30:00 | -2 | 92 | 5.4 | 325 | 116 | 0 | 11 | 21.1003 | 25.0307 | 21.1 | 1 | 23.9 | 14537.8771 | -0.86066 | 20.6337 | 9.7002 | 20.6337 | 19.792 | 0.8635 | 21.7678 | 0.73928 | 18 | 2.9263
03/12 08:45:00 | -2 | 92 | 5.55 | 327.5 | 123.25 | 0 | 11 | 21.1005 | 25.2054 | 21.1 | 1 | 23.9 | 12702.4912 | -0.83087 | 19.5633 | 4.1783 | 19.5633 | 20.0518 | 0.8635 | 21.438 | 0.73928 | 18 | 2.9263
03/12 09:00:00 | -2 | 92 | 5.7 | 330 | 130.5 | 0 | 11 | 21.1004 | 25.419 | 21.1 | 1 | 23.9 | 11575.6592 | -0.80877 | 18.7931 | 1.6228 | 18.7931 | 20.2418 | 0.8635 | 21.1997 | 0.73928 | 18 | 2.9263
03/12 09:15:00 | -1.75 | 90.25 | 5.55 | 325 | 137.75 | 0 | 11 | 21.1004 | 25.5933 | 21.1 | 1 | 23.9 | 9008.0581 | -0.78036 | 17.8333 | 0.098643 | 17.8333 | 20.4864 | 0.8635 | 20.3918 | 0.73928 | 18 | 2.9263
03/12 09:30:00 | -1.5 | 88.5 | 5.4 | 320 | 145 | 0 | 11 | 21.1003 | 25.7545 | 21.1 | 1 | 23.9 | 8034.6002 | -0.7613 | 17.2088 | 0.096374 | 17.2088 | 20.6485 | 0.8635 | 20.1972 | 0.73928 | 18 | 2.9263
03/12 09:45:00 | -1.25 | 86.75 | 5.25 | 315 | 138.75 | 0 | 11 | 21.1003 | 25.9221 | 21.1 | 1 | 23.9 | 7212.9054 | -0.74872 | 16.8049 | 0.51027 | 16.8049 | 20.7529 | 0.8635 | 20.06 | 0.73928 | 18 | 2.9263
03/12 10:00:00 | -1 | 85 | 5.1 | 310 | 132.5 | 0 | 11 | 21.1003 | 26.0817 | 21.1 | 1 | 23.9 | 6495.5096 | -0.73884 | 16.4923 | 1.0545 | 16.4923 | 20.8327 | 0.8635 | 19.9542 | 0.73928 | 18 | 2.9263
03/12 10:15:00 | -1 | 83.25 | 6.15 | 315 | 126.25 | 0 | 11 | 21.1003 | 26.1831 | 21.1 | 1 | 23.9 | 6068.0958 | -0.73063 | 16.2362 | 1.6461 | 16.2362 | 20.8981 | 0.8635 | 19.9071 | 0.73928 | 17.9258 | 2.9263
03/12 10:30:00 | -1 | 81.5 | 7.2 | 320 | 120 | 0 | 11 | 21.1003 | 26.2506 | 21.1 | 1 | 23.9 | 5872.8222 | -0.7264 | 16.1052 | 1.9994 | 16.1052 | 20.9306 | 0.8635 | 19.9008 | 0.73928 | 18.0152 | 2.9263
03/12 10:45:00 | -1 | 79.75 | 8.25 | 325 | 123.75 | 0 | 11 | 21.1003 | 26.2894 | 21.1 | 1 | 23.9 | 5693.4417 | -0.72194 | 15.9678 | 2.4069 | 15.9678 | 20.9671 | 0.8635 | 19.8906 | 0.73928 | 18.0838 | 2.9263
03/12 11:00:00 | -1 | 78 | 9.3 | 330 | 127.5 | 0 | 11 | 21.1003 | 26.2937 | 21.1 | 1 | 23.9 | 5949.39 | -0.71834 | 15.8577 | 2.7607 | 15.8577 | 20.9972 | 0.8635 | 19.8878 | 0.73928 | 18 | 2.9263
03/12 11:15:00 | -1 | 78 | 8.525 | 330 | 131.25 | 0 | 8.8 | 21.1003 | 26.2236 | 21.1 | 1 | 23.9 | 5532.7201 | -0.71925 | 15.8856 | 2.6688 | 15.8856 | 20.9885 | 0.8635 | 19.9534 | 0.68111 | 17.9625 | 2.7295
03/12 11:30:00 | -1 | 78 | 7.75 | 330 | 135 | 0 | 8.8 | 21.1003 | 26.1936 | 21.1 | 1 | 23.9 | 5341.7081 | -0.71741 | 15.8294 | 2.8555 | 15.8294 | 21.0087 | 0.8635 | 19.9014 | 0.68111 | 18 | 2.7295
03/12 11:45:00 | -1 | 78 | 6.975 | 330 | 132.75 | 0 | 8.8 | 21.1003 | 26.1708 | 21.1 | 1 | 23.9 | 5275.828 | -0.71631 | 15.7958 | 2.9702 | 15.7958 | 21.0202 | 0.8635 | 19.8603 | 0.68111 | 18 | 2.7295
03/12 12:00:00 | -1 | 78 | 6.2 | 330 | 130.5 | 0 | 8.8 | 21.1003 | 26.1301 | 21.1 | 1 | 23.9 | 5217.2066 | -0.71535 | 15.7665 | 3.0719 | 15.7665 | 21.03 | 0.8635 | 19.8212 | 0.68111 | 18 | 2.7295
03/12 12:15:00 | -1 | 78 | 6.325 | 327.5 | 128.25 | 0 | 4.4 | 21.1003 | 25.8872 | 21.1 | 1 | 23.9 | 4519.4233 | -0.72849 | 16.1696 | 1.8214 | 16.1696 | 20.9145 | 0.8635 | 20.1255 | 0.5272 | 17.913 | 2.2817
03/12 12:30:00 | -1 | 78 | 6.45 | 325 | 126 | 0 | 4.4 | 21.1002 | 25.697 | 21.1 | 1 | 23.9 | 4458.5506 | -0.73412 | 16.3446 | 1.3797 | 16.3446 | 20.877 | 0.8635 | 20.1982 | 0.5272 | 18 | 2.2817
03/12 12:45:00 | -1 | 78 | 6.575 | 322.5 | 156 | 4.5 | 4.4 | 21.1002 | 25.5376 | 21.1 | 1 | 23.9 | 4316.2441 | -0.73161 | 16.2665 | 1.5694 | 16.2665 | 20.9096 | 0.8635 | 20.1514 | 0.5272 | 18 | 2.2817
03/12 13:00:00 | -1 | 78 | 6.7 | 320 | 186 | 9 | 4.4 | 21.1002 | 25.34 | 21.1 | 1 | 23.9 | 3939.1959 | -0.72686 | 16.1192 | 1.9601 | 16.1192 | 20.9607 | 0.8635 | 20.0713 | 0.5272 | 18.0864 | 2.2817
03/12 13:15:00 | -0.5 | 75.25 | 6.575 | 322.5 | 216 | 13.5 | 8.8 | 21.1002 | 25.3569 | 21.1 | 1 | 23.9 | 4468.869 | -0.70789 | 15.5411 | 3.9131 | 15.5411 | 21.141 | 0.8635 | 19.6872 | 0.68111 | 18.0871 | 2.7295
03/12 13:30:00 | 0 | 72.5 | 6.45 | 325 | 246 | 18 | 8.8 | 21.1002 | 25.3402 | 21.1 | 1 | 23.9 | 4222.4354 | -0.69084 | 15.0347 | 6.1729 | 15.0347 | 21.2774 | 0.8635 | 19.4924 | 0.68111 | 18 | 2.7295
03/12 13:45:00 | 0.5 | 69.75 | 6.325 | 327.5 | 260 | 41.75 | 8.8 | 21.1002 | 25.31 | 21.1 | 1 | 23.9 | 3808.376 | -0.67081 | 14.4556 | 9.3857 | 14.4556 | 21.4565 | 0.8635 | 19.2382 | 0.68111 | 18 | 2.7295
03/12 14:00:00 | 1 | 67 | 6.2 | 330 | 274 | 65.5 | 8.8 | 21.1002 | 25.322 | 21.1 | 1 | 23.9 | 3386.7363 | -0.65052 | 13.8868 | 13.1945 | 13.8868 | 21.6383 | 0.8635 | 18.9767 | 0.68111 | 18 | 2.7295
03/12 14:15:00 | 1 | 67 | 6.325 | 330 | 288 | 89.25 | 11 | 21.1001 | 25.4407 | 21.1 | 1 | 23.9 | 3541.7913 | -0.62334 | 13.1528 | 19.0659 | 13.1528 | 21.879 | 0.8635 | 18.7721 | 0.73928 | 18.0375 | 2.9263
03/12 14:30:00 | 1 | 67 | 6.45 | 330 | 302 | 113 | 11 | 21.1001 | 25.5144 | 21.1 | 1 | 23.9 | 3247.3609 | -0.59696 | 12.4713 | 25.4814 | 12.4713 | 22.106 | 0.8635 | 18.4847 | 0.73928 | 18 | 2.9263
03/12 14:45:00 | 1 | 67 | 6.575 | 330 | 293.25 | 124.5 | 11 | 21.1001 | 25.5778 | 21.1 | 1 | 23.9 | 3044.4023 | -0.57854 | 12.0132 | 30.3165 | 12.0132 | 22.2648 | 0.8635 | 18.2795 | 0.73928 | 18 | 2.9263
03/12 15:00:00 | 1 | 67 | 6.7 | 330 | 284.5 | 136 | 11 | 21.1064 | 25.6523 | 21.1 | 1 | 23.9 | 2838.343 | -0.55122 | 11.3608 | 37.926 | 11.3608 | 22.5022 | 0.8635 | 18 | 0.73928 | 18 | 2.9263
03/12 15:15:00 | 1.25 | 63.25 | 6.575 | 325 | 275.75 | 147.5 | 11 | 21.1554 | 25.6035 | 21.1 | 1 | 23.9 | 2951.4386 | -0.52958 | 10.8671 | 44.251 | 10.8671 | 22.6805 | 0.8635 | 18 | 0.73928 | 18 | 2.9263
03/12 15:30:00 | 1.5 | 59.5 | 6.45 | 320 | 267 | 159 | 11 | 21.2614 | 25.4142 | 21.1 | 1 | 23.9 | 2960.0292 | -0.50021 | 10.2295 | 53.1399 | 10.2295 | 22.8809 | 0.8635 | 18 | 0.73928 | 18 | 2.9263
03/12 15:45:00 | 1.75 | 55.75 | 6.325 | 315 | 238.25 | 179.5 | 11 | 21.3754 | 25.1814 | 21.1 | 1 | 23.9 | 3030.1904 | -0.46625 | 9.5386 | 63.6897 | 9.5386 | 23.0591 | 0.8635 | 18 | 0.73928 | 18 | 2.9263
03/12 16:00:00 | 2 | 52 | 6.2 | 310 | 209.5 | 200 | 11 | 21.4812 | 24.9234 | 21.1 | 1 | 23.9 | 3127.3872 | -0.43206 | 8.8933 | 74.4074 | 8.8933 | 23.2317 | 0.8635 | 18 | 0.73928 | 18 | 2.9263
03/12 16:15:00 | 2 | 52 | 5.925 | 310 | 180.75 | 220.5 | 11 | 21.5036 | 24.824 | 21.1 | 1 | 23.9 | 3508.7939 | -0.40401 | 8.4012 | 83.138 | 8.4012 | 23.3619 | 0.8635 | 18 | 0.73928 | 18 | 2.9263
03/12 16:30:00 | 2 | 52 | 5.65 | 310 | 152 | 241 | 11 | 21.587 | 24.6391 | 21.1 | 1 | 23.9 | 3648.5241 | -0.37843 | 7.982 | 90.959 | 7.982 | 23.5631 | 0.8635 | 18 | 0.73928 | 18 | 2.9263
03/12 16:45:00 | 2 | 52 | 5.375 | 310 | 132 | 243.25 | 11 | 21.6672 | 24.4633 | 21.1 | 1 | 23.9 | 3778.2841 | -0.35664 | 7.6469 | 97.4635 | 7.6469 | 23.6617 | 0.8635 | 18 | 0.73928 | 18 | 2.9263
03/12 17:00:00 | 2 | 52 | 5.1 | 310 | 112 | 245.5 | 11 | 21.7186 | 24.341 | 21.1 | 1 | 23.9 | 3911.2503 | -0.33834 | 7.3811 | 102.782 | 7.3811 | 23.7334 | 0.8635 | 18 | 0.73928 | 18 | 2.9263
03/12 17:15:00 | 1.75 | 50.75 | 5.1 | 315 | 92 | 247.75 | 11 | 21.74 | 24.2133 | 21.1 | 1 | 23.9 | 4092.8716 | -0.32876 | 7.2475 | 105.5076 | 7.2475 | 23.7612 | 0.8635 | 18 | 0.73928 | 18 | 2.9263
03/12 17:30:00 | 1.5 | 49.5 | 5.1 | 320 | 72 | 250 | 11 | 21.7395 | 24.082 | 21.1 | 1 | 23.9 | 4280.423 | -0.32757 | 7.2313 | 105.8422 | 7.2313 | 23.7525 | 0.8635 | 18 | 0.73928 | 18 | 2.9263
03/12 17:45:00 | 1.25 | 48.25 | 5.1 | 325 | 54 | 187.5 | 11 | 21.6115 | 24.1141 | 21.1 | 1 | 23.9 | 4468.9919 | -0.36006 | 7.6981 | 96.4537 | 7.6981 | 23.477 | 0.8635 | 18 | 0.73928 | 18 | 2.9263
03/12 18:00:00 | 1 | 47 | 5.1 | 330 | 36 | 125 | 11 | 21.3546 | 24.3005 | 21.1 | 1 | 23.9 | 4654.5226 | -0.43192 | 8.8906 | 74.4523 | 8.8906 | 23.0025 | 0.8635 | 18 | 0.73928 | 18 | 2.9263
03/12 18:15:00 | 1 | 48 | 5.1 | 327.5 | 18 | 62.5 | 5.5 | 20.6589 | 25.9996 | 12.8 | 1 | 40 | 5782.0036 | -0.57357 | 11.8921 | 31.6645 | 11.8921 | 22.0599 | 0.8635 | 18 | 0.73928 | 18 | 3.5641
03/12 18:30:00 | 1 | 49 | 5.1 | 325 | 0 | 0 | 5.5 | 20.0872 | 27.2119 | 12.8 | 1 | 40 | 5505.4633 | -0.77544 | 17.6705 | 0.022881 | 17.6705 | 21.0383 | 0.8635 | 18 | 0.73928 | 18 | 3.5641
03/12 18:45:00 | 1 | 50 | 5.1 | 322.5 | 0 | 0 | 5.5 | 19.741 | 27.9948 | 12.8 | 1 | 40 | 5274.996 | -0.91356 | 22.6248 | 26.0669 | 22.6248 | 20.4548 | 0.8635 | 18 | 0.73928 | 18 | 3.5641
03/12 19:00:00 | 1 | 51 | 5.1 | 320 | 0 | 0 | 5.5 | 19.4487 | 28.7745 | 12.8 | 1 | 40 | 5066.8204 | -1.0035 | 26.2675 | 76.533 | 26.2675 | 20.0424 | 0.8635 | 18 | 0.73928 | 18 | 3.5641
03/12 19:15:00 | 0.75 | 53.25 | 4.8 | 320 | 0 | 0 | 1.1 | 19.051 | 29.4109 | 12.8 | 1 | 40 | 4871.5335 | -1.1018 | 30.5964 | 171.0117 | 30.5964 | 19.4865 | 0.8635 | 18 | 0.73928 | 18 | 3.5641
03/12 19:30:00 | 0.5 | 55.5 | 4.5 | 320 | 0 | 0 | 1.1 | 18.7077 | 30.0908 | 12.8 | 1 | 40 | 4632.2354 | -1.2066 | 35.5695 | 325.8135 | 35.5695 | 19.0111 | 0.8635 | 18 | 0.73928 | 18 | 3.5641
03/12 19:45:00 | 0.25 | 57.75 | 4.2 | 320 | 0 | 0 | 1.1 | 18.4979 | 30.5175 | 12.8 | 1 | 40 | 4441.6305 | -1.2906 | 39.7842 | 495.7284 | 39.7842 | 18.6527 | 0.8635 | 18 | 0.73928 | 18 | 3.5641
03/12 20:00:00 | 0 | 60 | 3.9 | 320 | 0 | 0 | 1.1 | 18.3511 | 30.8026 | 12.8 | 1 | 40 | 4342.9041 | -1.3483 | 42.7766 | 637.9359 | 42.7766 | 18.3748 | 0.8635 | 18 | 0.73928 | 18 | 3.5641
03/12 20:15:00 | -0.25 | 60 | 3.575 | 317.5 | 0 | 0 | 1.1 | 18.1201 | 31.2591 | 12.8 | 1 | 40 | 4244.5474 | -1.3967 | 45.3386 | 773.9192 | 45.3386 | 18.1068 | 0.8635 | 18 | 0.73928 | 18 | 3.5641
03/12 20:30:00 | -0.5 | 60 | 3.25 | 315 | 0 | 0 | 1.1 | 17.947 | 31.6097 | 12.8 | 1 | 40 | 4160.2158 | -1.4536 | 48.3858 | 952.7448 | 48.3858 | 17.8622 | 0.8635 | 18 | 0.73928 | 18 | 3.5641
03/12 20:45:00 | -0.75 | 60 | 2.925 | 312.5 | 0 | 0 | 1.1 | 17.8324 | 31.8485 | 12.8 | 1 | 40 | 4052.2157 | -1.4989 | 50.8428 | 1110.4612 | 50.8428 | 17.653 | 0.8635 | 18 | 0.73928 | 18 | 3.5641
03/12 21:00:00 | -1 | 60 | 2.6 | 310 | 0 | 0 | 1.1 | 17.7423 | 32.0427 | 12.8 | 1 | 40 | 3961.7857 | -1.5325 | 52.6681 | 1235.4417 | 52.6681 | 17.4816 | 0.8635 | 18 | 0.73928 | 18 | 3.5641
03/12 21:15:00 | -1 | 60 | 2.6 | 305 | 0 | 0 | 0 | 17.5961 | 32.2913 | 12.8 | 0 | 40 | 3856.8728 | -1.5694 | 0 | 0 | 54.6786 | 17.2496 | 0.8635 | 18 | 0.73928 | 18 | 3.5641
03/12 21:30:00 | -1 | 60 | 2.6 | 300 | 0 | 0 | 0 | 17.4814 | 32.4941 | 12.8 | 0 | 40 | 3739.9259 | -1.6035 | 0 | 0 | 56.5362 | 17.1133 | 0.8635 | 18 | 0.73928 | 18 | 3.5641
03/12 21:45:00 | -1 | 60 | 2.6 | 295 | 0 | 0 | 0 | 17.3986 | 32.6382 | 12.8 | 0 | 40 | 3627.8449 | -1.6331 | 0 | 0 | 58.1436 | 16.9799 | 0.8635 | 18 | 0.73928 | 18 | 3.5641
03/12 22:00:00 | -1 | 60 | 2.6 | 290 | 0 | 0 | 0 | 17.3314 | 32.7443 | 12.8 | 0 | 40 | 3528.393 | -1.6558 | 0 | 0 | 59.3749 | 16.8709 | 0.8635 | 18 | 0.73928 | 18 | 3.5641
03/12 22:15:00 | -1.25 | 61.25 | 2.725 | 282.5 | 0 | 0 | 0 | 17.2679 | 32.8326 | 12.8 | 0 | 40 | 3491.3969 | -1.6758 | 0 | 0 | 60.4533 | 16.769 | 0.8635 | 18 | 0.73928 | 18 | 3.5641
03/12 22:30:00 | -1.5 | 62.5 | 2.85 | 275 | 0 | 0 | 0 | 17.209 | 32.9105 | 12.8 | 0 | 40 | 3468.7877 | -1.6942 | 0 | 0 | 61.4401 | 16.6777 | 0.8635 | 18 | 0.73928 | 18 | 3.5641
03/12 22:45:00 | -1.75 | 63.75 | 2.975 | 267.5 | 0 | 0 | 0 | 17.1784 | 32.9287 | 12.8 | 0 | 40 | 3401.4806 | -1.711 | 0 | 0 | 62.3401 | 16.595 | 0.8635 | 18.0785 | 0.73928 | 18.0785 | 3.5641
03/12 23:00:00 | -2 | 65 | 3.1 | 260 | 0 | 0 | 0 | 17.1201 | 33.0039 | 12.8 | 0 | 40 | 3451.4806 | -1.7222 | 0 | 0 | 62.9391 | 16.5299 | 0.8635 | 17.9972 | 0.73928 | 17.9972 | 3.5641
03/12 23:15:00 | -2 | 63.75 | 3.1 | 255 | 0 | 0 | 0 | 17.0564 | 33.0901 | 12.8 | 0 | 40 | 3451.4806 | -1.7364 | 0 | 0 | 63.6925 | 16.4709 | 0.8635 | 17.9379 | 0.73928 | 17.9379 | 3.5641
03/12 23:30:00 | -2 | 62.5 | 3.1 | 250 | 0 | 0 | 0 | 17.0315 | 33.0937 | 12.8 | 0 | 40 | 3930.1439 | -1.7513 | 0 | 0 | 64.4801 | 16.412 | 0.8635 | 18 | 0.73928 | 18 | 3.5641
03/12 23:45:00 | -2 | 61.25 | 3.1 | 245 | 0 | 0 | 0 | 17.0122 | 33.0849 | 12.8 | 0 | 40 | 4206.7572 | -1.7592 | 0 | 0 | 64.8947 | 16.371 | 0.8635 | 18 | 0.73928 | 18 | 3.5641
03/12 24:00:00 | -2 | 60 | 3.1 | 240 | 0 | 0 | 0 | 16.9915 | 33.078 | 12.8 | 0 | 40 | 4391.0336 | -1.7655 | 0 | 0 | 65.2244 | 16.3383 | 0.8635 | 18 | 0.73928 | 18 | 3.5641
03/13 00:15:00 | -2.25 | 61.25 | 3.225 | 242.5 | 0 | 0 | 0 | 16.9666 | 33.0786 | 12.8 | 0 | 40 | 4588.7501 | -1.7727 | 0 | 0 | 65.5993 | 16.299 | 0.8635 | 18 | 0.73928 | 18 | 3.5641
03/13 00:30:00 | -2.5 | 62.5 | 3.35 | 245 | 0 | 0 | 0 | 16.9406 | 33.0805 | 12.8 | 0 | 40 | 4780.5655 | -1.7804 | 0 | 0 | 66.001 | 16.2599 | 0.8635 | 18 | 0.73928 | 18 | 3.5641
03/13 00:45:00 | -2.75 | 63.75 | 3.475 | 247.5 | 0 | 0 | 0 | 16.9151 | 33.0803 | 12.8 | 0 | 40 | 4969.026 | -1.7882 | 0 | 0 | 66.4067 | 16.2212 | 0.8635 | 18 | 0.73928 | 18 | 3.5641
03/13 01:00:00 | -3 | 65 | 3.6 | 250 | 0 | 0 | 0 | 16.8901 | 33.0777 | 12.8 | 0 | 40 | 5149.9482 | -1.7958 | 0 | 0 | 66.8037 | 16.1833 | 0.8635 | 18 | 0.73928 | 18 | 3.5641
03/13 01:15:00 | -3 | 66.5 | 3.725 | 252.5 | 0 | 0 | 0 | 16.8701 | 33.0654 | 12.8 | 0 | 40 | 5269.7958 | -1.8023 | 0 | 0 | 67.1406 | 16.1554 | 0.8635 | 18 | 0.73928 | 18 | 3.5641
03/13 01:30:00 | -3 | 68 | 3.85 | 255 | 0 | 0 | 0 | 16.8537 | 33.0459 | 12.8 | 0 | 40 | 5382.7246 | -1.8078 | 0 | 0 | 67.4222 | 16.1312 | 0.8635 | 18 | 0.73928 | 18 | 3.5641
03/13 01:45:00 | -3 | 69.5 | 3.975 | 257.5 | 0 | 0 | 0 | 16.8392 | 33.0224 | 12.8 | 0 | 40 | 5484.2864 | -1.8125 | 0 | 0 | 67.6618 | 16.1101 | 0.8635 | 18 | 0.73928 | 18 | 3.5641
03/13 02:00:00 | -3 | 71 | 4.1 | 260 | 0 | 0 | 0 | 16.826 | 32.9966 | 12.8 | 0 | 40 | 5574.9973 | -1.8166 | 0 | 0 | 67.876 | 16.0912 | 0.8635 | 18 | 0.73928 | 18 | 3.5641
03/13 02:15:00 | -3 | 71 | 4.1 | 260 | 0 | 0 | 0 | 16.8152 | 32.9658 | 12.8 | 0 | 40 | 5657.9772 | -1.8204 | 0 | 0 | 68.0673 | 16.0747 | 0.8635 | 18 | 0.73928 | 18 | 3.5641
03/13 02:30:00 | -3 | 71 | 4.1 | 260 | 0 | 0 | 0 | 16.8063 | 32.9313 | 12.8 | 0 | 40 | 5734.2998 | -1.8235 | 0 | 0 | 68.2292 | 16.0606 | 0.8635 | 18 | 0.73928 | 18 | 3.5641
03/13 02:45:00 | -3 | 71 | 4.1 | 260 | 0 | 0 | 0 | 16.7987 | 32.8942 | 12.8 | 0 | 40 | 5801.855 | -1.8262 | 0 | 0 | 68.3672 | 16.0486 | 0.8635 | 18 | 0.73928 | 18 | 3.5641
03/13 03:00:00 | -3 | 71 | 4.1 | 260 | 0 | 0 | 0 | 16.7921 | 32.8551 | 12.8 | 0 | 40 | 5861.1092 | -1.8286 | 0 | 0 | 68.4872 | 16.0382 | 0.8635 | 18 | 0.73928 | 18 | 3.5641
03/13 03:15:00 | -3 | 71 | 3.975 | 257.5 | 0 | 0 | 0 | 16.7876 | 32.8131 | 12.8 | 0 | 40 | 5913.4324 | -1.8306 | 0 | 0 | 68.5892 | 16.0298 | 0.8635 | 18 | 0.73928 | 18 | 3.5641
03/13 03:30:00 | -3 | 71 | 3.85 | 255 | 0 | 0 | 0 | 16.785 | 32.7686 | 12.8 | 0 | 40 | 5959.6572 | -1.8321 | 0 | 0 | 68.664 | 16.0237 | 0.8635 | 18 | 0.73928 | 18 | 3.5641
03/13 03:45:00 | -3 | 71 | 3.725 | 252.5 | 0 | 0 | 0 | 16.7834 | 32.723 | 12.8 | 0 | 40 | 5997.4766 | -1.8331 | 0 | 0 | 68.7174 | 16.0193 | 0.8635 | 18 | 0.73928 | 18 | 3.5641
03/13 04:00:00 | -3 | 71 | 3.6 | 250 | 0 | 0 | 0 | 16.7825 | 32.677 | 12.8 | 0 | 40 | 6028.2243 | -1.8339 | 0 | 0 | 68.7571 | 16.016 | 0.8635 | 18 | 0.73928 | 18 | 3.5641
03/13 04:15:00 | -3 | 69.5 | 3.725 | 252.5 | 0 | 0 | 0 | 16.7798 | 32.6311 | 12.8 | 0 | 40 | 6053.4875 | -1.8346 | 0 | 0 | 68.7916 | 16.0128 | 0.8635 | 18 | 0.73928 | 18 | 3.5641
03/13 04:30:00 | -3 | 68 | 3.85 | 255 | 0 | 0 | 0 | 16.7759 | 32.5856 | 12.8 | 0 | 40 | 6073.4802 | -1.8356 | 0 | 0 | 68.8441 | 16.0086 | 0.8635 | 18 | 0.73928 | 18 | 3.5641
03/13 04:45:00 | -3 | 66.5 | 3.975 | 257.5 | 0 | 0 | 0 | 16.7717 | 32.539 | 12.8 | 0 | 40 | 6094.075 | -1.8369 | 0 | 0 | 68.9077 | 16.0039 | 0.8635 | 18 | 0.73928 | 18 | 3.5641
03/13 05:00:00 | -3 | 65 | 4.1 | 260 | 0 | 0 | 0 | 16.7674 | 32.4903 | 12.8 | 0 | 40 | 6115.5745 | -1.8382 | 0 | 0 | 68.9751 | 15.999 | 0.8635 | 18 | 0.73928 | 18 | 3.5641
03/13 05:15:00 | -3 | 65 | 3.975 | 255 | 0 | 0 | 0 | 16.7656 | 32.4474 | 12.8 | 0 | 40 | 6136.4736 | -1.8394 | 0 | 0 | 69.0345 | 15.9954 | 0.8635 | 18 | 0.73928 | 18 | 3.5641
03/13 05:30:00 | -3 | 65 | 3.85 | 250 | 0 | 0 | 0 | 16.7655 | 32.4024 | 12.8 | 0 | 40 | 6156.2952 | -1.84 | 0 | 0 | 69.068 | 15.9934 | 0.8635 | 18 | 0.73928 | 18 | 3.5641
03/13 05:45:00 | -3 | 65 | 3.725 | 245 | 0 | 0 | 0 | 16.7663 | 32.3565 | 12.8 | 0 | 40 | 6170.6323 | -1.8403 | 0 | 0 | 69.0825 | 15.9927 | 0.8635 | 18 | 0.73928 | 18 | 3.5641
03/13 06:00:00 | -3 | 65 | 3.6 | 240 | 0 | 0 | 0 | 16.7675 | 32.3109 | 12.8 | 0 | 40 | 6180.0023 | -1.8404 | 0 | 0 | 69.0877 | 15.9927 | 0.8635 | 18 | 0.73928 | 18 | 3.5641
03/13 06:15:00 | -3 | 65 | 3.475 | 237.5 | 0 | 0 | 0 | 16.5522 | 31.7109 | 12.8 | 0 | 40 | 9040.0693 | -1.6826 | 0 | 0 | 60.8159 | 15.9935 | 0.9272 | 18 | 0.3733 | 18 | 1.7453
03/13 06:30:00 | -3 | 65 | 3.35 | 235 | 0 | 0 | 0 | 16.4001 | 30.8511 | 12.8 | 0 | 40 | 9314.7066 | -1.7268 | 0 | 0 | 63.1834 | 15.8731 | 0.9272 | 18 | 0.3733 | 18 | 1.7453
03/13 06:45:00 | -3 | 65 | 3.225 | 232.5 | 21.25 | 69.5 | 0 | 16.363 | 30.0284 | 12.8 | 0 | 40 | 9438.2471 | -1.7549 | 0 | 0 | 64.6658 | 15.8378 | 0.9272 | 18.0001 | 0.3733 | 18.0001 | 1.7453
03/13 07:00:00 | -3 | 65 | 3.1 | 230 | 42.5 | 139 | 0 | 16.3771 | 29.4593 | 12.8 | 0 | 40 | 9533.6013 | -1.7627 | 0 | 0 | 65.0792 | 15.8453 | 0.9272 | 18 | 0.3733 | 18 | 1.7453
03/13 07:15:00 | -2.75 | 65 | 3.225 | 225 | 63.75 | 208.5 | 0 | 19.0446 | 24.2948 | 21.1 | 0 | 23.9 | 26730.2099 | -1.7572 | 0 | 0 | 64.7897 | 15.9044 | 0.9272 | 32.2038 | 0.3733 | 18 | 1.7453
03/13 07:30:00 | -2.5 | 65 | 3.35 | 220 | 85 | 278 | 0 | 20.6928 | 21.4146 | 21.1 | 0 | 23.9 | 23272.9751 | -1.286 | 0 | 0 | 39.5487 | 17.2502 | 0.9272 | 31.737 | 0.3733 | 18 | 1.7453
03/13 07:45:00 | -2.25 | 65 | 3.475 | 215 | 91.25 | 360.25 | 0 | 21.0649 | 20.5945 | 21.1 | 0 | 23.9 | 19422.3453 | -0.97874 | 0 | 0 | 25.2332 | 18.2264 | 0.9272 | 29.0426 | 0.3733 | 18 | 1.7453
03/13 08:00:00 | -2 | 65 | 3.6 | 210 | 97.5 | 442.5 | 0 | 21.0986 | 20.208 | 21.1 | 0 | 23.9 | 17185.1176 | -0.88562 | 0 | 0 | 21.559 | 18.684 | 0.9272 | 27.5754 | 0.3733 | 18 | 1.7453
03/13 08:15:00 | -1.25 | 62.75 | 3.85 | 212.5 | 103.75 | 524.75 | 11 | 21.1002 | 20.5251 | 21.1 | 1 | 23.9 | 15323.3361 | -0.785 | 17.9879 | 0.21964 | 17.9879 | 19.6157 | 0.9272 | 21.9584 | 0.73928 | 18 | 2.9263
03/13 08:30:00 | -0.5 | 60.5 | 4.1 | 215 | 110 | 607 | 11 | 21.1003 | 20.6776 | 21.1 | 1 | 23.9 | 11054.806 | -0.72779 | 16.1481 | 1.8798 | 16.1481 | 20.1341 | 0.9272 | 21.2901 | 0.73928 | 18 | 2.9263
03/13 08:45:00 | 0.25 | 58.25 | 4.35 | 217.5 | 114.75 | 637.75 | 11 | 21.1003 | 20.8428 | 21.1 | 1 | 23.9 | 8594.4877 | -0.68707 | 14.9243 | 6.7337 | 14.9243 | 20.5068 | 0.9272 | 20.8139 | 0.73928 | 18.0019 | 2.9721
03/13 09:00:00 | 1 | 56 | 4.6 | 220 | 119.5 | 668.5 | 11 | 21.1003 | 21.0847 | 21.1 | 1 | 23.9 | 6404.8988 | -0.65238 | 13.9383 | 12.823 | 13.9383 | 20.8214 | 0.9272 | 20.4325 | 0.73928 | 17.9405 | 3.0343
03/13 09:15:00 | 1.25 | 55 | 4.725 | 225 | 124.25 | 699.25 | 11 | 21.1002 | 21.2437 | 21.1 | 1 | 23.9 | 4845.0968 | -0.61468 | 12.9257 | 21.1006 | 12.9257 | 21.1591 | 0.9272 | 19.5222 | 0.73928 | 18.0001 | 3.1118
03/13 09:30:00 | 1.5 | 54 | 4.85 | 230 | 129 | 730 | 11 | 21.1001 | 21.4889 | 21.1 | 1 | 23.9 | 4515.4189 | -0.58558 | 12.1866 | 28.4372 | 12.1866 | 21.4205 | 0.9272 | 19.1989 | 0.73928 | 18 | 3.15
03/13 09:45:00 | 1.75 | 53 | 4.975 | 235 | 132.5 | 741.5 | 11 | 21.1001 | 21.6857 | 21.1 | 1 | 23.9 | 4186.6545 | -0.55742 | 11.5061 | 36.1576 | 11.5061 | 21.6515 | 0.9272 | 18.9117 | 0.73928 | 18.0035 | 3.169
03/13 10:00:00 | 2 | 52 | 5.1 | 240 | 136 | 753 | 11 | 21.1001 | 21.8124 | 21.1 | 1 | 23.9 | 3902.9182 | -0.53325 | 10.9494 | 43.163 | 10.9494 | 21.8633 | 0.9272 | 18.6467 | 0.73928 | 18.0017 | 3.1782
03/13 10:15:00 | 2.5 | 51.25 | 5.25 | 240 | 139.5 | 764.5 | 11 | 21.1001 | 21.9621 | 21.1 | 1 | 23.9 | 3633.6322 | -0.50739 | 10.3818 | 50.9429 | 10.3818 | 22.0941 | 0.9272 | 18.3555 | 0.73928 | 18.0008 | 3.1826
03/13 10:30:00 | 3 | 50.5 | 5.4 | 240 | 143 | 776 | 11 | 21.1 | 22.1348 | 21.1 | 1 | 23.9 | 3421.7497 | -0.48504 | 9.9146 | 57.8298 | 9.9146 | 22.2909 | 0.9272 | 18.1066 | 0.73928 | 17.9994 | 3.1795
03/13 10:45:00 | 3.5 | 49.75 | 5.55 | 240 | 149 | 784 | 11 | 21.1384 | 22.2622 | 21.1 | 1 | 23.9 | 3302.0763 | -0.46456 | 9.5054 | 64.2209 | 9.5054 | 22.4691 | 0.9272 | 17.9995 | 0.73928 | 17.9982 | 3.1702
03/13 11:00:00 | 4 | 49 | 5.7 | 240 | 155 | 792 | 11 | 21.6721 | 21.7132 | 21.1 | 1 | 23.9 | 1348.8315 | -0.43999 | 9.0385 | 71.9221 | 9.0385 | 22.6399 | 0.9272 | 18.003 | 0.47458 | 18.001 | 2.4941
03/13 11:15:00 | 4.5 | 48.5 | 5.175 | 247.5 | 161 | 800 | 8.8 | 22.1387 | 21.3771 | 21.1 | 1 | 23.9 | 1099.695 | -0.33355 | 7.3139 | 104.1495 | 7.3139 | 22.992 | 0.9272 | 17.9981 | 0.40043 | 17.9977 | 2.2412
03/13 11:30:00 | 5 | 48 | 4.65 | 255 | 167 | 808 | 8.8 | 22.4418 | 21.1937 | 21.1 | 1 | 23.9 | 982.6818 | -0.23741 | 6.1696 | 128.8137 | 6.1696 | 23.3197 | 0.9272 | 17.9985 | 0.37576 | 17.9972 | 2.1135
03/13 11:45:00 | 5.5 | 47.5 | 4.125 | 262.5 | 164.25 | 811.5 | 8.8 | 22.7097 | 21.0736 | 21.1 | 1 | 23.9 | 882.2993 | -0.1695 | 5.5955 | 142.1748 | 5.5955 | 23.5955 | 0.9272 | 17.9819 | 0.35608 | 17.9818 | 1.9983
03/13 12:00:00 | 6 | 47 | 3.6 | 270 | 161.5 | 815 | 8.8 | 22.9508 | 21.0103 | 21.1 | 1 | 23.9 | 793.9852 | -0.11019 | 5.2515 | 150.4981 | 5.2515 | 23.8156 | 0.9272 | 17.9786 | 0.33904 | 17.9785 | 1.8915
03/13 12:15:00 | 6 | 47 | 3.85 | 255 | 158.75 | 818.5 | 4.4 | 23.1694 | 20.6475 | 21.1 | 1 | 23.9 | 490.3882 | -0.066181 | 5.0907 | 154.4686 | 5.0907 | 23.926 | 0.9272 | 17.9143 | 0.25697 | 17.9142 | 1.4727
03/13 12:30:00 | 6 | 47 | 4.1 | 240 | 156 | 822 | 4.4 | 23.3414 | 20.2774 | 21.1 | 1 | 23.9 | 461.9582 | -0.019929 | 5.0082 | 156.5252 | 5.0082 | 24.102 | 0.9272 | 17.9908 | 0.25553 | 17.9907 | 1.4278
03/13 12:45:00 | 6 | 47 | 4.35 | 225 | 172.5 | 794.25 | 4.4 | 23.5017 | 19.9918 | 21.1 | 1 | 23.9 | 422.2358 | 0.021924 | 5.0099 | 156.4819 | 5.0099 | 24.2951 | 0.9272 | 17.9866 | 0.25016 | 17.9865 | 1.3627
03/13 13:00:00 | 6 | 47 | 4.6 | 210 | 189 | 766.5 | 4.4 | 23.6712 | 19.7493 | 21.1 | 1 | 23.9 | 387.6381 | 0.063679 | 5.084 | 154.6359 | 5.084 | 24.4963 | 0.9272 | 17.9877 | 0.24529 | 17.9877 | 1.3036
03/13 13:15:00 | 6.25 | 46.25 | 4.475 | 210 | 205.5 | 738.75 | 8.8 | 23.8224 | 19.9068 | 21.1 | 1 | 23.9 | 546.4996 | 0.11889 | 5.2928 | 149.4864 | 5.2928 | 24.8049 | 0.9272 | 18.0529 | 0.30657 | 18.0529 | 1.5579
03/13 13:30:00 | 6.5 | 45.5 | 4.35 | 210 | 222 | 711 | 8.8 | 23.8878 | 20.0503 | 21.1 | 1 | 23.9 | 532.7215 | 0.17998 | 5.6715 | 140.3692 | 5.6715 | 25.1624 | 0.9272 | 17.996 | 0.35498 | 17.9958 | 1.5374
03/13 13:45:00 | 6.75 | 44.75 | 4.225 | 210 | 242.75 | 589.75 | 8.8 | 23.9004 | 20.0244 | 21.1 | 1 | 23.9 | 528.5639 | 0.22091 | 6.0123 | 132.4082 | 6.0123 | 25.4418 | 0.9272 | 17.999 | 0.39892 | 17.9987 | 1.5312
03/13 14:00:00 | 7 | 44 | 4.1 | 210 | 263.5 | 468.5 | 8.8 | 23.903 | 19.9426 | 21.1 | 1 | 23.9 | 530.2096 | 0.24575 | 6.2534 | 126.9184 | 6.2534 | 25.6504 | 0.9272 | 18.0009 | 0.43164 | 18.0005 | 1.5336
03/13 14:15:00 | 7 | 44 | 3.975 | 210 | 284.25 | 347.25 | 11 | 23.9034 | 20.1245 | 21.1 | 1 | 23.9 | 624.4948 | 0.25756 | 6.3771 | 124.1468 | 6.3771 | 25.7575 | 0.9272 | 18.0286 | 0.45646 | 18.028 | 1.6696
03/13 14:30:00 | 7 | 44 | 3.85 | 210 | 305 | 226 | 11 | 23.9036 | 20.3738 | 21.1 | 1 | 23.9 | 621.5829 | 0.25419 | 6.3412 | 124.9482 | 6.3412 | 25.7155 | 0.9272 | 17.9998 | 0.44613 | 17.9992 | 1.6656
03/13 14:45:00 | 7 | 44 | 3.725 | 210 | 292.25 | 218 | 11 | 23.9039 | 20.5388 | 21.1 | 1 | 23.9 | 639.5507 | 0.2652 | 6.4603 | 122.3003 | 6.4603 | 25.7979 | 0.9272 | 18.0063 | 0.46043 | 18.0051 | 1.6904
03/13 15:00:00 | 7 | 44 | 3.6 | 210 | 279.5 | 210 | 11 | 23.9041 | 20.6365 | 21.1 | 1 | 23.9 | 672.9664 | 0.2748 | 6.5683 | 119.9221 | 6.5683 | 25.8728 | 0.9272 | 18.0105 | 0.47353 | 18.0093 | 1.7357
03/13 15:15:00 | 6.75 | 44.75 | 3.475 | 210 | 266.75 | 202 | 11 | 23.904 | 20.7517 | 21.1 | 1 | 23.9 | 630.1652 | 0.28002 | 6.6286 | 118.6056 | 6.6286 | 25.9133 | 0.9272 | 17.9892 | 0.46663 | 17.9881 | 1.6775
03/13 15:30:00 | 6.5 | 45.5 | 3.35 | 210 | 254 | 194 | 11 | 23.9041 | 20.8555 | 21.1 | 1 | 23.9 | 640.6692 | 0.28481 | 6.685 | 117.3796 | 6.685 | 25.9489 | 0.9272 | 18.0042 | 0.47398 | 18.003 | 1.6919
03/13 15:45:00 | 6.25 | 46.25 | 3.225 | 210 | 217.5 | 145.5 | 11 | 23.9039 | 21.0192 | 21.1 | 1 | 23.9 | 604.0529 | 0.26395 | 6.4465 | 122.6057 | 6.4465 | 25.7563 | 0.9272 | 17.9901 | 0.44162 | 17.9896 | 1.641
03/13 16:00:00 | 6 | 47 | 3.1 | 210 | 181 | 97 | 11 | 23.9035 | 21.3298 | 21.1 | 1 | 23.9 | 549.4527 | 0.22347 | 6.036 | 131.8639 | 6.036 | 25.3845 | 0.9272 | 17.9842 | 0.38192 | 17.9838 | 1.5623
03/13 16:15:00 | 6 | 47 | 2.975 | 207.5 | 144.5 | 48.5 | 11 | 23.8763 | 21.8829 | 21.1 | 1 | 23.9 | 473.4097 | 0.18331 | 5.6966 | 139.7745 | 5.6966 | 25.0048 | 0.9272 | 17.9813 | 0.30395 | 17.9759 | 1.4461
03/13 16:30:00 | 6 | 47 | 2.85 | 205 | 108 | 0 | 11 | 23.6102 | 22.688 | 21.1 | 1 | 23.9 | 465.6797 | 0.13007 | 5.3505 | 148.0785 | 5.3505 | 24.5233 | 0.9272 | 17.9974 | 0.30494 | 17.9974 | 1.4338
03/13 16:45:00 | 6 | 47 | 2.725 | 202.5 | 91.25 | 0 | 11 | 23.3331 | 23.3319 | 21.1 | 1 | 23.9 | 470.5981 | 0.067473 | 5.0943 | 154.3797 | 5.0943 | 24.2309 | 0.9272 | 18.0001 | 0.30662 | 18.0016 | 1.4416
03/13 17:00:00 | 6 | 47 | 2.6 | 200 | 74.5 | 0 | 11 | 23.1063 | 23.7686 | 21.1 | 1 | 23.9 | 480.1141 | 0.0024234 | 5.0001 | 156.7279 | 5.0001 | 23.9403 | 0.9272 | 17.9999 | 0.30982 | 18.0031 | 1.4567
03/13 17:15:00 | 6 | 47 | 2.475 | 195 | 57.75 | 0 | 11 | 22.9015 | 24.1145 | 21.1 | 1 | 23.9 | 491.7419 | -0.055416 | 5.0636 | 155.1431 | 5.0636 | 23.6663 | 0.9272 | 17.9999 | 0.31369 | 18.0038 | 1.4749
03/13 17:30:00 | 6 | 47 | 2.35 | 190 | 41 | 0 | 11 | 22.7 | 24.4378 | 21.1 | 1 | 23.9 | 504.6966 | -0.10969 | 5.2492 | 150.553 | 5.2492 | 23.4033 | 0.9272 | 17.9998 | 0.31795 | 18.0041 | 1.4949
03/13 17:45:00 | 6 | 47 | 2.225 | 185 | 30.75 | 0 | 11 | 22.5143 | 24.7281 | 21.1 | 1 | 23.9 | 519.3085 | -0.15985 | 5.5295 | 143.7525 | 5.5295 | 23.175 | 0.9272 | 17.9998 | 0.32269 | 18.0046 | 1.5172
03/13 18:00:00 | 6 | 47 | 2.1 | 180 | 20.5 | 0 | 11 | 22.3456 | 24.9828 | 21.1 | 1 | 23.9 | 535.6488 | -0.20613 | 5.8812 | 135.4447 | 5.8812 | 22.9645 | 0.9272 | 17.9998 | 0.32792 | 18.0051 | 1.5418
03/13 18:15:00 | 6 | 47 | 2.225 | 182.5 | 10.25 | 0 | 5.5 | 21.9985 | 25.1974 | 12.8 | 1 | 40 | 327.8727 | -0.27911 | 6.6181 | 118.8352 | 6.6181 | 22.4893 | 0.9272 | 18.0015 | 0.25464 | 18.0041 | 1.195
03/13 18:30:00 | 6 | 47 | 2.35 | 185 | 0 | 0 | 5.5 | 21.5937 | 25.3646 | 12.8 | 1 | 40 | 350.2297 | -0.36784 | 7.8166 | 94.1403 | 7.8166 | 22.0928 | 0.9272 | 18.0041 | 0.26349 | 18.0029 | 1.2366
03/13 18:45:00 | 6 | 47 | 2.475 | 187.5 | 0 | 0 | 5.5 | 21.3124 | 25.4609 | 12.8 | 1 | 40 | 378.2216 | -0.45713 | 9.3615 | 66.5487 | 9.3615 | 21.7649 | 0.9272 | 18.0045 | 0.27422 | 18.0033 | 1.2869
03/13 19:00:00 | 6 | 47 | 2.6 | 190 | 0 | 0 | 5.5 | 21.0693 | 25.5272 | 12.8 | 1 | 40 | 401.6904 | -0.52513 | 10.768 | 45.579 | 10.768 | 21.4825 | 0.9272 | 17.9996 | 0.28296 | 18.004 | 1.3279
03/13 19:15:00 | 5.5 | 48.75 | 2.725 | 185 | 0 | 0 | 1.1 | 20.7215 | 25.6688 | 12.8 | 1 | 40 | 258.0922 | -0.61039 | 12.8145 | 22.1347 | 12.8145 | 20.9928 | 0.9272 | 18.0013 | 0.22545 | 18.0055 | 1.0551
03/13 19:30:00 | 5 | 50.5 | 2.85 | 180 | 0 | 0 | 1.1 | 20.2749 | 25.6603 | 12.8 | 1 | 40 | 305.9165 | -0.70102 | 15.3355 | 4.7686 | 15.3355 | 20.5785 | 0.9272 | 18.0067 | 0.24622 | 18.0047 | 1.1524
03/13 19:45:00 | 4.5 | 52.25 | 2.975 | 175 | 0 | 0 | 1.1 | 19.939 | 25.6775 | 12.8 | 1 | 40 | 369.9386 | -0.80005 | 18.4947 | 0.95163 | 18.4947 | 20.2013 | 0.9272 | 18.008 | 0.27174 | 18.0059 | 1.2718
03/13 20:00:00 | 4 | 54 | 3.1 | 170 | 0 | 0 | 1.1 | 19.6271 | 25.691 | 12.8 | 1 | 40 | 449.8283 | -0.88175 | 21.4139 | 15.1686 | 21.4139 | 19.8587 | 0.9272 | 18.0091 | 0.30074 | 18.0068 | 1.4075
03/13 20:15:00 | 4 | 54 | 3.225 | 175 | 0 | 0 | 1.1 | 19.2295 | 25.875 | 12.8 | 1 | 40 | 523.9055 | -0.95927 | 24.4364 | 47.8473 | 24.4364 | 19.5243 | 0.9272 | 18.011 | 0.32547 | 18.0082 | 1.5232
03/13 20:30:00 | 4 | 54 | 3.35 | 180 | 0 | 0 | 1.1 | 18.9114 | 25.9862 | 12.8 | 1 | 40 | 627.9094 | -1.0477 | 28.1717 | 113.4743 | 28.1717 | 19.1853 | 0.9272 | 18.0112 | 0.35742 | 18.0112 | 1.6728
03/13 20:45:00 | 4 | 54 | 3.475 | 185 | 0 | 0 | 1.1 | 18.6806 | 26.0013 | 12.8 | 1 | 40 | 771.8702 | -1.1206 | 31.4609 | 194.3694 | 31.4609 | 18.8957 | 0.9272 | 18.0134 | 0.39779 | 18.0134 | 1.8617
03/13 21:00:00 | 4 | 54 | 3.6 | 190 | 0 | 0 | 1.1 | 18.4829 | 26.0057 | 12.8 | 1 | 40 | 914.3797 | -1.1779 | 34.1759 | 277.4435 | 34.1759 | 18.6455 | 0.9272 | 18.0092 | 0.44347 | 18.0092 | 2.0348
03/13 21:15:00 | 3.75 | 55 | 3.475 | 190 | 0 | 0 | 0 | 18.2058 | 26.4873 | 12.8 | 0 | 40 | 4368.6907 | -1.2375 | 0 | 0 | 37.0993 | 18.3318 | 0.9272 | 18 | 0.73928 | 18 | 3.5641
03/13 21:30:00 | 3.5 | 56 | 3.35 | 190 | 0 | 0 | 0 | 18.0186 | 26.793 | 12.8 | 0 | 40 | 4002.8872 | -1.3027 | 0 | 0 | 40.4049 | 18.043 | 0.9272 | 18 | 0.73928 | 18 | 3.5641
03/13 21:45:00 | 3.25 | 57 | 3.225 | 190 | 0 | 0 | 0 | 17.8928 | 26.9869 | 12.8 | 0 | 40 | 3789.6443 | -1.3495 | 0 | 0 | 42.8422 | 17.8216 | 0.9272 | 18 | 0.73928 | 18 | 3.5641
03/13 22:00:00 | 3 | 58 | 3.1 | 190 | 0 | 0 | 0 | 17.7966 | 27.1321 | 12.8 | 0 | 40 | 3662.8952 | -1.3835 | 0 | 0 | 44.637 | 17.6492 | 0.9272 | 18 | 0.73928 | 18 | 3.5641
03/13 22:15:00 | 3 | 58 | 3.1 | 192.5 | 0 | 0 | 0 | 17.7175 | 27.2493 | 12.8 | 0 | 40 | 3538.7834 | -1.4104 | 0 | 0 | 46.0645 | 17.5097 | 0.9272 | 18 | 0.73928 | 18 | 3.5641
03/13 22:30:00 | 3 | 58 | 3.1 | 195 | 0 | 0 | 0 | 17.6514 | 27.3479 | 12.8 | 0 | 40 | 3423.1092 | -1.4327 | 0 | 0 | 47.2601 | 17.3926 | 0.9272 | 18 | 0.73928 | 18 | 3.5641
03/13 22:45:00 | 3 | 58 | 3.1 | 197.5 | 0 | 0 | 0 | 17.597 | 27.4268 | 12.8 | 0 | 40 | 3318.5399 | -1.45 | 0 | 0 | 48.1948 | 17.3068 | 0.9272 | 18 | 0.73928 | 18 | 3.5641
03/13 23:00:00 | 3 | 58 | 3.1 | 200 | 0 | 0 | 0 | 17.5461 | 27.4987 | 12.8 | 0 | 40 | 3227.6981 | -1.4655 | 0 | 0 | 49.0299 | 17.2251 | 0.9272 | 18 | 0.73928 | 18 | 3.5641
03/13 23:15:00 | 2.75 | 59 | 3.1 | 195 | 0 | 0 | 0 | 17.4967 | 27.5681 | 12.8 | 0 | 40 | 3147.9379 | -1.4803 | 0 | 0 | 49.8297 | 17.1457 | 0.9272 | 18 | 0.73928 | 18 | 3.5641
03/13 23:30:00 | 2.5 | 60 | 3.1 | 190 | 0 | 0 | 0 | 17.45 | 27.6331 | 12.8 | 0 | 40 | 3057.043 | -1.4943 | 0 | 0 | 50.5901 | 17.0718 | 0.9272 | 18 | 0.73928 | 18 | 3.5641
03/13 23:45:00 | 2.25 | 61 | 3.1 | 185 | 0 | 0 | 0 | 17.4069 | 27.6921 | 12.8 | 0 | 40 | 2980.8331 | -1.5074 | 0 | 0 | 51.3013 | 17.0033 | 0.9272 | 18 | 0.73928 | 18 | 3.5641
03/13 24:00:00 | 2 | 62 | 3.1 | 180 | 0 | 0 | 0 | 17.367 | 27.7455 | 12.8 | 0 | 40 | 2914.3852 | -1.5195 | 0 | 0 | 51.961 | 16.9398 | 0.9272 | 18 | 0.73928 | 18 | 3.5641
03/14 00:15:00 | 1.75 | 63.25 | 3.1 | 180 | 0 | 0 | 0 | 17.3309 | 27.7854 | 12.8 | 0 | 40 | 2901.3297 | -1.5306 | 0 | 0 | 52.5626 | 16.8831 | 0.9272 | 18 | 0.73928 | 18 | 3.5641
03/14 00:30:00 | 1.5 | 64.5 | 3.1 | 180 | 0 | 0 | 0 | 17.2979 | 27.8202 | 12.8 | 0 | 40 | 2895.3393 | -1.5407 | 0 | 0 | 53.1133 | 16.8307 | 0.9272 | 18 | 0.73928 | 18 | 3.5641
03/14 00:45:00 | 1.25 | 65.75 | 3.1 | 180 | 0 | 0 | 0 | 17.2674 | 27.8507 | 12.8 | 0 | 40 | 2896.2571 | -1.55 | 0 | 0 | 53.6208 | 16.7822 | 0.9272 | 18 | 0.73928 | 18 | 3.5641
03/14 01:00:00 | 1 | 67 | 3.1 | 180 | 0 | 0 | 0 | 17.2568 | 27.8463 | 12.8 | 0 | 40 | 2851.4806 | -1.5587 | 0 | 0 | 54.0955 | 16.7365 | 0.9272 | 18.0628 | 0.73928 | 18.0628 | 3.5641
03/14 01:15:00 | 1.025 | 67 | 3.175 | 180 | 0 | 0 | 0 | 17.2313 | 27.875 | 12.8 | 0 | 40 | 2846.4806 | -1.5627 | 0 | 0 | 54.3162 | 16.7111 | 0.9272 | 18.0166 | 0.73928 | 18.0166 | 3.5641
03/14 01:30:00 | 1.05 | 67 | 3.25 | 180 | 0 | 0 | 0 | 17.2 | 27.9141 | 12.8 | 0 | 40 | 2841.4806 | -1.5688 | 0 | 0 | 54.6482 | 16.6841 | 0.9272 | 17.9848 | 0.73928 | 17.9848 | 3.5641
03/14 01:45:00 | 1.075 | 67 | 3.325 | 180 | 0 | 0 | 0 | 17.1677 | 27.9549 | 12.8 | 0 | 40 | 2836.4806 | -1.5758 | 0 | 0 | 55.0283 | 16.6557 | 0.9272 | 17.9478 | 0.73928 | 17.9478 | 3.5641
03/14 02:00:00 | 1.1 | 67 | 3.4 | 180 | 0 | 0 | 0 | 17.1341 | 27.998 | 12.8 | 0 | 40 | 2831.4806 | -1.5829 | 0 | 0 | 55.4152 | 16.6273 | 0.9272 | 17.9061 | 0.73928 | 17.9061 | 3.5641
03/14 02:15:00 | 1.1 | 67 | 3.5 | 180 | 0 | 0 | 0 | 17.1383 | 27.974 | 12.8 | 0 | 40 | 3330.3781 | -1.5903 | 0 | 0 | 55.8171 | 16.5977 | 0.9272 | 18 | 0.73928 | 18 | 3.5641
03/14 02:30:00 | 1.1 | 67 | 3.6 | 180 | 0 | 0 | 0 | 17.1378 | 27.9579 | 12.8 | 0 | 40 | 3482.919 | -1.5912 | 0 | 0 | 55.8688 | 16.5842 | 0.9272 | 18 | 0.73928 | 18 | 3.5641
03/14 02:45:00 | 1.1 | 67 | 3.7 | 180 | 0 | 0 | 0 | 17.1301 | 27.9545 | 12.8 | 0 | 40 | 3545.6244 | -1.5925 | 0 | 0 | 55.9353 | 16.5738 | 0.9272 | 18 | 0.73928 | 18 | 3.5641
03/14 03:00:00 | 1.1 | 67 | 3.8 | 180 | 0 | 0 | 0 | 17.1214 | 27.9524 | 12.8 | 0 | 40 | 3594.1957 | -1.5947 | 0 | 0 | 56.0564 | 16.5626 | 0.9272 | 18 | 0.73928 | 18 | 3.5641
03/14 03:15:00 | 1.075 | 67 | 3.875 | 180 | 0 | 0 | 0 | 17.1136 | 27.9414 | 12.8 | 0 | 40 | 3661.5895 | -1.5971 | 0 | 0 | 56.1866 | 16.5511 | 0.9272 | 18 | 0.73928 | 18 | 3.5641
03/14 03:30:00 | 1.05 | 67 | 3.95 | 180 | 0 | 0 | 0 | 17.1064 | 27.9291 | 12.8 | 0 | 40 | 3727.9937 | -1.5993 | 0 | 0 | 56.306 | 16.5406 | 0.9272 | 18 | 0.73928 | 18 | 3.5641
03/14 03:45:00 | 1.025 | 67 | 4.025 | 180 | 0 | 0 | 0 | 17.0995 | 27.9159 | 12.8 | 0 | 40 | 3787.0053 | -1.6013 | 0 | 0 | 56.4181 | 16.5306 | 0.9272 | 18 | 0.73928 | 18 | 3.5641
03/14 04:00:00 | 1 | 67 | 4.1 | 180 | 0 | 0 | 0 | 17.0932 | 27.9014 | 12.8 | 0 | 40 | 3840.0634 | -1.6032 | 0 | 0 | 56.5219 | 16.5217 | 0.9272 | 18 | 0.73928 | 18 | 3.5641
03/14 04:15:00 | 1 | 67 | 4.225 | 182.5 | 0 | 0 | 0 | 17.087 | 27.8935 | 12.8 | 0 | 40 | 3882.6406 | -1.605 | 0 | 0 | 56.6169 | 16.5134 | 0.9272 | 18 | 0.73928 | 18 | 3.5641
03/14 04:30:00 | 1 | 67 | 4.35 | 185 | 0 | 0 | 0 | 17.0812 | 27.8848 | 12.8 | 0 | 40 | 3921.1566 | -1.6066 | 0 | 0 | 56.707 | 16.5058 | 0.9272 | 18 | 0.73928 | 18 | 3.5641
03/14 04:45:00 | 1 | 67 | 4.475 | 187.5 | 0 | 0 | 0 | 17.0756 | 27.8753 | 12.8 | 0 | 40 | 3956.6841 | -1.6082 | 0 | 0 | 56.7927 | 16.4986 | 0.9272 | 18 | 0.73928 | 18 | 3.5641
03/14 05:00:00 | 1 | 67 | 4.6 | 190 | 0 | 0 | 0 | 17.0703 | 27.8649 | 12.8 | 0 | 40 | 3989.516 | -1.6097 | 0 | 0 | 56.8739 | 16.4918 | 0.9272 | 18 | 0.73928 | 18 | 3.5641
03/14 05:15:00 | 1 | 68.25 | 4.6 | 187.5 | 0 | 0 | 0 | 17.0667 | 27.8612 | 12.8 | 0 | 40 | 4019.7709 | -1.611 | 0 | 0 | 56.9412 | 16.4869 | 0.9272 | 18 | 0.73928 | 18 | 3.5641
03/14 05:30:00 | 1 | 69.5 | 4.6 | 185 | 0 | 0 | 0 | 17.0647 | 27.8564 | 12.8 | 0 | 40 | 4047.6071 | -1.6118 | 0 | 0 | 56.9851 | 16.4839 | 0.9272 | 18 | 0.73928 | 18 | 3.5641
03/14 05:45:00 | 1 | 70.75 | 4.6 | 182.5 | 0 | 0 | 0 | 17.0634 | 27.8516 | 12.8 | 0 | 40 | 4069.8201 | -1.6123 | 0 | 0 | 57.0123 | 16.482 | 0.9272 | 18 | 0.73928 | 18 | 3.5641
03/14 06:00:00 | 1 | 72 | 4.6 | 180 | 0 | 0 | 0 | 17.0625 | 27.8476 | 12.8 | 0 | 40 | 4087.2891 | -1.6126 | 0 | 0 | 57.029 | 16.4809 | 0.9272 | 18 | 0.73928 | 18 | 3.5641
03/14 06:15:00 | 1 | 72 | 4.6 | 182.5 | 0 | 0 | 0 | 16.897 | 27.9089 | 12.8 | 0 | 40 | 6591.5565 | -1.9849 | 0 | 0 | 76.073 | 16.4804 | 0.7816 | 18 | 0.3733 | 18 | 1.7453
03/14 06:30:00 | 1 | 72 | 4.6 | 185 | 0 | 0 | 0 | 16.7794 | 27.8579 | 12.8 | 0 | 40 | 6803.2148 | -2.0192 | 0 | 0 | 77.6203 | 16.3877 | 0.7816 | 18 | 0.3733 | 18 | 1.7453
03/14 06:45:00 | 1 | 72 | 4.6 | 187.5 | 12.5 | 0 | 0 | 16.7429 | 27.7228 | 12.8 | 0 | 40 | 6899.1005 | -2.0409 | 0 | 0 | 78.5735 | 16.3494 | 0.7816 | 18 | 0.3733 | 18 | 1.7453
03/14 07:00:00 | 1 | 72 | 4.6 | 190 | 25 | 0 | 0 | 16.7364 | 27.5711 | 12.8 | 0 | 40 | 6976.6115 | -2.0485 | 0 | 0 | 78.9059 | 16.3339 | 0.7816 | 18 | 0.3733 | 18 | 1.7453
03/14 07:15:00 | 1.25 | 72.25 | 3.825 | 190 | 37.5 | 0 | 0 | 19.3827 | 23.2777 | 21.1 | 0 | 23.9 | 24653.2437 | -2.0481 | 0 | 0 | 78.8883 | 16.352 | 0.7816 | 32.2023 | 0.3733 | 18 | 1.7453
03/14 07:30:00 | 1.5 | 72.5 | 3.05 | 190 | 50 | 0 | 0 | 20.8227 | 21.2082 | 21.1 | 0 | 23.9 | 22256.0041 | -1.5421 | 0 | 0 | 53.1925 | 17.6224 | 0.7816 | 30.8401 | 0.3733 | 18 | 1.7453
03/14 07:45:00 | 1.75 | 72.75 | 2.275 | 190 | 82.75 | 104.25 | 0 | 21.0757 | 20.8546 | 21.1 | 0 | 23.9 | 18139.1751 | -1.2438 | 0 | 0 | 37.414 | 18.5013 | 0.7816 | 28.1706 | 0.3733 | 18 | 1.7453
03/14 08:00:00 | 2 | 73 | 1.5 | 190 | 115.5 | 208.5 | 0 | 21.0979 | 20.8024 | 21.1 | 0 | 23.9 | 15031.0626 | -1.1536 | 0 | 0 | 33.0107 | 18.9837 | 0.7816 | 26.7934 | 0.3733 | 18 | 1.7453
03/14 08:15:00 | 2.5 | 72 | 1.9 | 180 | 148.25 | 312.75 | 11 | 21.0999 | 21.6397 | 21.1 | 1 | 23.9 | 11844.5699 | -1.0409 | 27.8748 | 107.2379 | 27.8748 | 19.9309 | 0.7816 | 21.4709 | 0.73928 | 18 | 2.9263
03/14 08:30:00 | 3 | 71 | 2.3 | 170 | 181 | 417 | 11 | 21.1001 | 22.5509 | 21.1 | 1 | 23.9 | 7538.1622 | -0.97541 | 25.0958 | 57.4048 | 25.0958 | 20.4474 | 0.7816 | 20.8133 | 0.73928 | 17.9697 | 2.9263
03/14 08:45:00 | 3.5 | 70 | 2.7 | 160 | 183.25 | 332.75 | 11 | 21.1001 | 23.015 | 21.1 | 1 | 23.9 | 6007.8818 | -0.93154 | 23.3277 | 33.7386 | 23.3277 | 20.7754 | 0.7816 | 20.4122 | 0.73928 | 18.0292 | 2.9263
03/14 09:00:00 | 4 | 69 | 3.1 | 150 | 185.5 | 248.5 | 11 | 21.1001 | 23.7289 | 21.1 | 1 | 23.9 | 4385.3021 | -0.89921 | 22.0733 | 20.7401 | 22.0733 | 21.0137 | 0.7816 | 20.0021 | 0.65901 | 17.9508 | 2.6688
03/14 09:15:00 | 4.5 | 66.75 | 3.475 | 155 | 187.75 | 164.25 | 11 | 21.1001 | 24.2369 | 21.1 | 1 | 23.9 | 2428.0386 | -0.86602 | 20.8304 | 10.9636 | 20.8304 | 21.2588 | 0.7816 | 18.9906 | 0.62146 | 17.9946 | 2.5609
03/14 09:30:00 | 5 | 64.5 | 3.85 | 160 | 190 | 80 | 11 | 21.1 | 25.0788 | 21.1 | 1 | 23.9 | 1666.2982 | -0.84729 | 20.1489 | 6.9152 | 20.1489 | 21.3917 | 0.7816 | 18.6176 | 0.57619 | 17.9952 | 2.4309
03/14 09:45:00 | 5.5 | 62.25 | 4.225 | 165 | 202.5 | 219.25 | 11 | 21.1087 | 25.7172 | 21.1 | 1 | 23.9 | 1173.5725 | -0.80939 | 18.8144 | 1.6776 | 18.8144 | 21.6694 | 0.7816 | 18.0065 | 0.53472 | 17.9957 | 2.3118
03/14 10:00:00 | 6 | 60 | 4.6 | 170 | 215 | 358.5 | 11 | 21.3089 | 26.0736 | 21.1 | 1 | 23.9 | 1141.0668 | -0.77287 | 17.5858 | 0.0044363 | 17.5858 | 21.9341 | 0.7816 | 17.9939 | 0.49124 | 17.9935 | 2.2848
03/14 10:15:00 | 6.75 | 59.25 | 4.35 | 175 | 227.5 | 497.75 | 11 | 21.6947 | 26.1822 | 21.1 | 1 | 23.9 | 1112.7177 | -0.68848 | 14.9654 | 6.5218 | 14.9654 | 22.3787 | 0.7816 | 17.9957 | 0.44044 | 17.995 | 2.2551
03/14 10:30:00 | 7.5 | 58.5 | 4.1 | 180 | 240 | 637 | 11 | 22.1519 | 26.2708 | 21.1 | 1 | 23.9 | 1037.2967 | -0.57157 | 11.8437 | 32.2115 | 11.8437 | 22.8783 | 0.7816 | 17.995 | 0.39569 | 17.9945 | 2.1738
03/14 10:45:00 | 8.25 | 57.75 | 3.85 | 185 | 216 | 688.75 | 11 | 22.5979 | 26.4187 | 21.1 | 1 | 23.9 | 923.5339 | -0.44937 | 9.2136 | 68.9828 | 9.2136 | 23.3333 | 0.7816 | 17.9973 | 0.35852 | 17.996 | 2.0462
03/14 11:00:00 | 9 | 57 | 3.6 | 190 | 192 | 740.5 | 11 | 23.0216 | 26.6519 | 21.1 | 1 | 23.9 | 820.3638 | -0.33258 | 7.3003 | 104.4259 | 7.3003 | 23.7512 | 0.7816 | 17.9987 | 0.32609 | 17.9968 | 1.9238
03/14 11:15:00 | 9.75 | 54.5 | 4.5 | 197.5 | 168 | 792.25 | 8.8 | 23.4197 | 26.7196 | 21.1 | 1 | 23.9 | 626.2583 | -0.22744 | 6.0733 | 131.01 | 6.0733 | 24.0929 | 0.7816 | 18.0016 | 0.26905 | 17.9989 | 1.672
03/14 11:30:00 | 10.5 | 52 | 5.4 | 205 | 144 | 844 | 8.8 | 23.789 | 26.6751 | 21.1 | 1 | 23.9 | 551.144 | -0.12718 | 5.3351 | 148.4539 | 5.3351 | 24.4449 | 0.7816 | 18.0013 | 0.24634 | 17.9982 | 1.5647
03/14 11:45:00 | 11.25 | 49.5 | 6.3 | 212.5 | 143.75 | 847.5 | 8.8 | 23.8942 | 26.797 | 21.1 | 1 | 23.9 | 548.851 | -0.031461 | 5.0205 | 156.2183 | 5.0205 | 24.7862 | 0.7816 | 18.0003 | 0.29506 | 17.9997 | 1.5614
03/14 12:00:00 | 12 | 47 | 7.2 | 220 | 143.5 | 851 | 8.8 | 23.9032 | 26.7773 | 21.1 | 1 | 23.9 | 628.4358 | 0.011097 | 5.0025 | 156.6671 | 5.0025 | 25.0009 | 0.7816 | 18.0237 | 0.32534 | 18.0224 | 1.6751
03/14 12:15:00 | 12 | 47 | 7.075 | 232.5 | 143.25 | 854.5 | 4.4 | 23.9031 | 26.3137 | 21.1 | 1 | 23.9 | 463.6454 | 0.01541 | 5.0049 | 156.6079 | 5.0049 | 25.0269 | 0.7816 | 17.9507 | 0.28982 | 17.9496 | 1.4305
03/14 12:30:00 | 12 | 47 | 6.95 | 245 | 143 | 858 | 4.4 | 23.9028 | 25.8434 | 21.1 | 1 | 23.9 | 470.9702 | 0.023413 | 5.0113 | 156.447 | 5.0113 | 25.1193 | 0.7816 | 18.0035 | 0.30816 | 18.0024 | 1.4422
03/14 12:45:00 | 12 | 47 | 6.825 | 257.5 | 163 | 825.75 | 4.4 | 23.9024 | 25.5261 | 21.1 | 1 | 23.9 | 471.4744 | 0.032676 | 5.0221 | 156.178 | 5.0221 | 25.2228 | 0.7816 | 18.0013 | 0.32437 | 18.0002 | 1.443
03/14 13:00:00 | 12 | 47 | 6.7 | 270 | 183 | 793.5 | 4.4 | 23.9023 | 25.2997 | 21.1 | 1 | 23.9 | 474.8007 | 0.043936 | 5.04 | 155.732 | 5.04 | 25.3336 | 0.7816 | 18.0022 | 0.34176 | 18.0011 | 1.4483
03/14 13:15:00 | 12.25 | 44.75 | 7.075 | 260 | 203 | 761.25 | 8.8 | 23.9031 | 25.2823 | 21.1 | 1 | 23.9 | 652.1981 | 0.069126 | 5.0989 | 154.2635 | 5.0989 | 25.5389 | 0.7816 | 18.0547 | 0.41257 | 18.0534 | 1.7077
03/14 13:30:00 | 12.5 | 42.5 | 7.45 | 250 | 223 | 729 | 8.8 | 23.9044 | 24.9911 | 21.1 | 1 | 23.9 | 680.5727 | 0.10093 | 5.211 | 151.493 | 5.211 | 25.7975 | 0.7816 | 18.0091 | 0.45119 | 18.0079 | 1.7459
03/14 13:45:00 | 12.75 | 40.25 | 7.825 | 240 | 243.25 | 594.25 | 8.8 | 23.9053 | 24.3988 | 21.1 | 1 | 23.9 | 700.9033 | 0.12256 | 5.3112 | 149.0368 | 5.3112 | 25.9881 | 0.7816 | 18.0068 | 0.48238 | 18.0056 | 1.7728
03/14 14:00:00 | 13 | 38 | 8.2 | 230 | 263.5 | 459.5 | 8.8 | 23.9057 | 23.6712 | 21.1 | 1 | 23.9 | 719.2509 | 0.13519 | 5.3786 | 147.3944 | 5.3786 | 26.1231 | 0.7816 | 18.0063 | 0.50357 | 18.005 | 1.7968
03/14 14:15:00 | 12.75 | 38.5 | 8.075 | 240 | 283.75 | 324.75 | 11 | 23.905 | 23.3935 | 21.1 | 1 | 23.9 | 777.6262 | 0.13364 | 5.37 | 147.6035 | 5.37 | 26.1518 | 0.7816 | 18.0164 | 0.51387 | 18.0151 | 1.8712
03/14 14:30:00 | 12.5 | 39 | 7.95 | 250 | 304 | 190 | 11 | 23.9046 | 23.3474 | 21.1 | 1 | 23.9 | 766.2221 | 0.11606 | 5.279 | 149.8225 | 5.279 | 26.0262 | 0.7816 | 17.9984 | 0.49016 | 17.9971 | 1.8568
03/14 14:45:00 | 12.25 | 39.5 | 7.825 | 260 | 285.75 | 213.25 | 11 | 23.9047 | 23.2632 | 21.1 | 1 | 23.9 | 780.8824 | 0.12486 | 5.3229 | 148.7498 | 5.3229 | 26.1006 | 0.7816 | 18.0051 | 0.50367 | 18.0037 | 1.8752
03/14 15:00:00 | 12 | 40 | 7.7 | 270 | 267.5 | 236.5 | 11 | 23.9048 | 23.1299 | 21.1 | 1 | 23.9 | 794.7482 | 0.13608 | 5.3836 | 147.2725 | 5.3836 | 26.196 | 0.7816 | 18.0048 | 0.52049 | 18.0035 | 1.8925
03/14 15:15:00 | 12.25 | 39.5 | 7.575 | 270 | 249.25 | 259.75 | 11 | 23.9048 | 22.989 | 21.1 | 1 | 23.9 | 778.0078 | 0.1605 | 5.5339 | 143.6486 | 5.5339 | 26.4006 | 0.7816 | 17.9971 | 0.5421 | 17.9958 | 1.8716
03/14 15:30:00 | 12.5 | 39 | 7.45 | 270 | 231 | 283 | 11 | 23.9049 | 22.8374 | 21.1 | 1 | 23.9 | 811.4218 | 0.17925 | 5.6661 | 140.4967 | 5.6661 | 26.5598 | 0.7816 | 18.0097 | 0.5717 | 18.0084 | 1.913
03/14 15:45:00 | 12.75 | 38.5 | 7.325 | 270 | 214 | 249.75 | 11 | 23.9047 | 22.7367 | 21.1 | 1 | 23.9 | 806.0044 | 0.17716 | 5.6506 | 140.8645 | 5.6506 | 26.5514 | 0.7816 | 18 | 0.57014 | 17.9987 | 1.9064
03/14 16:00:00 | 13 | 38 | 7.2 | 270 | 197 | 216.5 | 11 | 23.9045 | 22.7233 | 21.1 | 1 | 23.9 | 771.9668 | 0.15743 | 5.5136 | 144.1348 | 5.5136 | 26.3982 | 0.7816 | 17.9928 | 0.54621 | 17.9914 | 1.8641
03/14 16:15:00 | 12.75 | 38.5 | 7.45 | 270 | 180 | 183.25 | 11 | 23.904 | 22.8384 | 21.1 | 1 | 23.9 | 622.2412 | 0.13692 | 5.3884 | 147.1572 | 5.3884 | 26.2335 | 0.7816 | 17.961 | 0.49126 | 17.9597 | 1.6665
03/14 16:30:00 | 12.5 | 39 | 7.7 | 270 | 163 | 150 | 11 | 23.9039 | 22.9916 | 21.1 | 1 | 23.9 | 579.5804 | 0.11654 | 5.2813 | 149.7663 | 5.2813 | 26.0625 | 0.7816 | 17.9888 | 0.46422 | 17.9876 | 1.6062
03/14 16:45:00 | 12.25 | 39.5 | 7.95 | 270 | 141 | 176.75 | 11 | 23.9041 | 23.0875 | 21.1 | 1 | 23.9 | 564.4782 | 0.11841 | 5.2904 | 149.544 | 5.2904 | 26.069 | 0.7816 | 17.9967 | 0.46726 | 17.9955 | 1.5843
03/14 17:00:00 | 12 | 40 | 8.2 | 270 | 119 | 203.5 | 11 | 23.9043 | 23.1066 | 21.1 | 1 | 23.9 | 567.5304 | 0.13337 | 5.3685 | 147.64 | 5.3685 | 26.1845 | 0.7816 | 18.0021 | 0.48694 | 18.0009 | 1.5887
03/14 17:15:00 | 11.75 | 40.75 | 7.175 | 272.5 | 97 | 230.25 | 11 | 23.9042 | 23.1327 | 21.1 | 1 | 23.9 | 569.9651 | 0.14105 | 5.4122 | 146.5804 | 5.4122 | 26.2453 | 0.7816 | 18.0019 | 0.50117 | 18.0007 | 1.5923
03/14 17:30:00 | 11.5 | 41.5 | 6.15 | 275 | 75 | 257 | 11 | 23.9042 | 23.186 | 21.1 | 1 | 23.9 | 573.3878 | 0.1474 | 5.4502 | 145.6619 | 5.4502 | 26.2952 | 0.7816 | 18.002 | 0.51374 | 18.001 | 1.5972
03/14 17:45:00 | 11.25 | 42.25 | 5.125 | 277.5 | 56.25 | 192.75 | 11 | 23.9038 | 23.3695 | 21.1 | 1 | 23.9 | 523.0125 | 0.11168 | 5.2583 | 150.3297 | 5.2583 | 26.0031 | 0.7816 | 17.9855 | 0.46429 | 17.9846 | 1.5228
03/14 18:00:00 | 11 | 43 | 4.1 | 280 | 37.5 | 128.5 | 11 | 23.9033 | 23.7318 | 21.1 | 1 | 23.9 | 460.6947 | 0.060807 | 5.0766 | 154.8201 | 5.0766 | 25.58 | 0.7816 | 17.9805 | 0.39536 | 17.9799 | 1.4258
03/14 18:15:00 | 10.5 | 44.5 | 3.975 | 277.5 | 18.75 | 64.25 | 5.5 | 23.9388 | 23.8476 | 12.8 | 1 | 40 | 186.5929 | -0.044877 | 5.0417 | 155.6888 | 5.0417 | 24.7071 | 0.7816 | 17.9985 | 0.17632 | 17.9979 | 0.82745
03/14 18:30:00 | 10 | 46 | 3.85 | 275 | 0 | 0 | 5.5 | 23.5211 | 24.8616 | 12.8 | 1 | 40 | 186.5929 | -0.12 | 5.2983 | 149.3514 | 5.2983 | 24.0373 | 0.7816 | 17.9999 | 0.1844 | 17.9991 | 0.86536
03/14 18:45:00 | 9.5 | 47.5 | 3.725 | 272.5 | 0 | 0 | 5.5 | 23.0274 | 25.8509 | 12.8 | 1 | 40 | 193.7888 | -0.22969 | 6.0946 | 130.5213 | 6.0946 | 23.578 | 0.7816 | 18 | 0.19365 | 18.0012 | 0.90881
03/14 19:00:00 | 9 | 49 | 3.6 | 270 | 0 | 0 | 5.5 | 22.6503 | 26.5021 | 12.8 | 1 | 40 | 214.7318 | -0.34516 | 7.4785 | 100.8163 | 7.4785 | 23.1657 | 0.7816 | 17.9999 | 0.20431 | 18.0014 | 0.95882
03/14 19:15:00 | 9 | 49 | 3.6 | 270 | 0 | 0 | 1.1 | 22.2042 | 26.8254 | 12.8 | 1 | 40 | 186.5929 | -0.46656 | 9.5446 | 63.594 | 9.5446 | 22.5788 | 0.7816 | 18.0007 | 0.15222 | 17.998 | 0.71331
03/14 19:30:00 | 9 | 49 | 3.6 | 270 | 0 | 0 | 1.1 | 21.7779 | 26.8952 | 12.8 | 1 | 40 | 186.5929 | -0.58324 | 12.1287 | 29.0573 | 12.1287 | 22.1334 | 0.7816 | 18 | 0.15829 | 17.9973 | 0.74082
03/14 19:45:00 | 9 | 49 | 3.6 | 270 | 0 | 0 | 1.1 | 21.4172 | 27.0185 | 12.8 | 1 | 40 | 186.5929 | -0.69228 | 15.0767 | 5.9659 | 15.0767 | 21.74 | 0.7816 | 18 | 0.16451 | 17.9972 | 0.76993
03/14 20:00:00 | 9 | 49 | 3.6 | 270 | 0 | 0 | 1.1 | 21.0968 | 27.1407 | 12.8 | 1 | 40 | 186.5929 | -0.78434 | 17.9657 | 0.19935 | 17.9657 | 21.3909 | 0.7816 | 18 | 0.17125 | 17.9972 | 0.80148
03/14 20:15:00 | 8.75 | 49.75 | 3.475 | 267.5 | 0 | 0 | 1.1 | 20.6528 | 27.506 | 12.8 | 1 | 40 | 186.5929 | -0.87274 | 21.0784 | 12.6677 | 21.0784 | 21.0342 | 0.7816 | 17.9999 | 0.18223 | 17.9969 | 0.85288
03/14 20:30:00 | 8.5 | 50.5 | 3.35 | 265 | 0 | 0 | 1.1 | 20.2627 | 27.8279 | 12.8 | 1 | 40 | 196.6071 | -0.98 | 25.285 | 60.308 | 25.285 | 20.658 | 0.7816 | 18.0001 | 0.19561 | 18.0035 | 0.91549
03/14 20:45:00 | 8.25 | 51.25 | 3.225 | 262.5 | 0 | 0 | 1.1 | 19.9614 | 28.0377 | 12.8 | 1 | 40 | 227.1574 | -1.0746 | 29.3652 | 140.3277 | 29.3652 | 20.3232 | 0.7816 | 18.0052 | 0.21091 | 18.0039 | 0.98709
03/14 21:00:00 | 8 | 52 | 3.1 | 260 | 0 | 0 | 1.1 | 19.6892 | 28.231 | 12.8 | 1 | 40 | 264.4101 | -1.1527 | 32.968 | 238.6651 | 32.968 | 20.0237 | 0.7816 | 18.0059 | 0.22826 | 18.0044 | 1.0683
03/14 21:15:00 | 8 | 52 | 2.975 | 262.5 | 0 | 0 | 0 | 19.3853 | 28.4152 | 12.8 | 0 | 40 | 252.4801 | -1.2322 | 0 | 0 | 36.8374 | 19.6751 | 0.7816 | 18.0077 | 0.22304 | 18.0062 | 1.0428
03/14 21:30:00 | 8 | 52 | 2.85 | 265 | 0 | 0 | 0 | 19.1136 | 28.5433 | 12.8 | 0 | 40 | 294.7913 | -1.31 | 0 | 0 | 40.7857 | 19.3806 | 0.7816 | 18.0085 | 0.24172 | 18.0064 | 1.1301
03/14 21:45:00 | 8 | 52 | 2.725 | 267.5 | 0 | 0 | 0 | 18.8914 | 28.6555 | 12.8 | 0 | 40 | 348.2502 | -1.3792 | 0 | 0 | 44.4079 | 19.1216 | 0.7816 | 18.0099 | 0.26355 | 18.0075 | 1.2322
03/14 22:00:00 | 8 | 52 | 2.6 | 270 | 0 | 0 | 0 | 18.6996 | 28.751 | 12.8 | 0 | 40 | 398.6943 | -1.4376 | 0 | 0 | 47.5276 | 18.8931 | 0.7816 | 18.0087 | 0.28293 | 18.0087 | 1.3228
03/14 22:15:00 | 8 | 52 | 2.325 | 250 | 0 | 0 | 0 | 18.5449 | 28.8301 | 12.8 | 0 | 40 | 459.8805 | -1.4867 | 0 | 0 | 50.1756 | 18.7078 | 0.7816 | 18.0212 | 0.30468 | 18.0212 | 1.4245
03/14 22:30:00 | 8 | 52 | 2.05 | 230 | 0 | 0 | 0 | 18.4136 | 28.9094 | 12.8 | 0 | 40 | 540.3491 | -1.5285 | 0 | 0 | 52.4484 | 18.5383 | 0.7816 | 18.0257 | 0.33127 | 18.0257 | 1.5488
03/14 22:45:00 | 8 | 52 | 1.775 | 210 | 0 | 0 | 0 | 18.2995 | 28.981 | 12.8 | 0 | 40 | 642.2489 | -1.5645 | 0 | 0 | 54.4117 | 18.389 | 0.7816 | 18.0299 | 0.36235 | 18.0299 | 1.6941
03/14 23:00:00 | 8 | 52 | 1.5 | 190 | 0 | 0 | 0 | 18.202 | 29.0342 | 12.8 | 0 | 40 | 769.2448 | -1.5961 | 0 | 0 | 56.1308 | 18.2568 | 0.7816 | 18.0339 | 0.39798 | 18.0339 | 1.8606
03/14 23:15:00 | 7.75 | 53 | 1.9 | 190 | 0 | 0 | 0 | 18.1095 | 29.0882 | 12.8 | 0 | 40 | 920.9206 | -1.625 | 0 | 0 | 57.7049 | 18.1271 | 0.7816 | 18.0368 | 0.44714 | 18.0368 | 2.0434
03/14 23:30:00 | 7.5 | 54 | 2.3 | 190 | 0 | 0 | 0 | 18.0232 | 29.1481 | 12.8 | 0 | 40 | 1062.6111 | -1.6521 | 0 | 0 | 59.1733 | 18.0068 | 0.7816 | 18.0316 | 0.50299 | 18.0316 | 2.2017
03/14 23:45:00 | 7.25 | 55 | 2.7 | 190 | 0 | 0 | 0 | 17.9509 | 29.1958 | 12.8 | 0 | 40 | 1245.0702 | -1.6773 | 0 | 0 | 60.5315 | 17.8949 | 0.7816 | 18.0375 | 0.57004 | 18.0375 | 2.3918
03/14 24:00:00 | 7 | 56 | 3.1 | 190 | 0 | 0 | 0 | 17.8924 | 29.2284 | 12.8 | 0 | 40 | 1461.4799 | -1.6993 | 0 | 0 | 61.7117 | 17.7934 | 0.7816 | 18.0408 | 0.64395 | 18.0408 | 2.6013
03/15 00:15:00 | 6.75 | 57 | 3.1 | 190 | 0 | 0 | 0 | 17.848 | 29.2517 | 12.8 | 0 | 40 | 1707.9709 | -1.7179 | 0 | 0 | 62.7056 | 17.704 | 0.7816 | 18.0426 | 0.7223 | 18.0426 | 2.8234
03/15 00:30:00 | 6.5 | 58 | 3.1 | 190 | 0 | 0 | 0 | 17.8015 | 29.2859 | 12.8 | 0 | 40 | 1851.2714 | -1.7332 | 0 | 0 | 63.5198 | 17.6259 | 0.7816 | 18.0232 | 0.73928 | 18.0232 | 2.9459
03/15 00:45:00 | 6.25 | 59 | 3.1 | 190 | 0 | 0 | 0 | 17.7563 | 29.3244 | 12.8 | 0 | 40 | 1948.2267 | -1.7481 | 0 | 0 | 64.311 | 17.5531 | 0.7816 | 18.0152 | 0.73928 | 18.0152 | 3.0264
03/15 01:00:00 | 6 | 60 | 3.1 | 190 | 0 | 0 | 0 | 17.7157 | 29.3594 | 12.8 | 0 | 40 | 2062.4576 | -1.7615 | 0 | 0 | 65.0132 | 17.4927 | 0.7816 | 18.0173 | 0.73928 | 18.0173 | 3.1189
03/15 01:15:00 | 6.25 | 59 | 3.1 | 185 | 0 | 0 | 0 | 17.6869 | 29.3688 | 12.8 | 0 | 40 | 2151.2975 | -1.7718 | 0 | 0 | 65.5537 | 17.4531 | 0.7816 | 18.0131 | 0.73928 | 18.0131 | 3.1894
03/15 01:30:00 | 6.5 | 58 | 3.1 | 180 | 0 | 0 | 0 | 17.6679 | 29.3632 | 12.8 | 0 | 40 | 2249.4671 | -1.7793 | 0 | 0 | 65.9478 | 17.4236 | 0.7816 | 18.0141 | 0.73928 | 18.0141 | 3.2657
03/15 01:45:00 | 6.75 | 57 | 3.1 | 175 | 0 | 0 | 0 | 17.6543 | 29.3498 | 12.8 | 0 | 40 | 2338.4216 | -1.7845 | 0 | 0 | 66.2143 | 17.4034 | 0.7816 | 18.0125 | 0.73928 | 18.0125 | 3.3336
03/15 02:00:00 | 7 | 56 | 3.1 | 170 | 0 | 0 | 0 | 17.6447 | 29.3306 | 12.8 | 0 | 40 | 2417.3403 | -1.788 | 0 | 0 | 66.3997 | 17.3901 | 0.7816 | 18.0109 | 0.73928 | 18.0109 | 3.3929
03/15 02:15:00 | 6.25 | 60.75 | 3.1 | 167.5 | 0 | 0 | 0 | 17.6241 | 29.357 | 12.8 | 0 | 40 | 2627.5852 | -1.7951 | 0 | 0 | 66.7688 | 17.3409 | 0.7816 | 18.0281 | 0.73928 | 18.0281 | 3.547
03/15 02:30:00 | 5.5 | 65.5 | 3.1 | 165 | 0 | 0 | 0 | 17.5842 | 29.4287 | 12.8 | 0 | 40 | 2651.4806 | -1.8043 | 0 | 0 | 67.2402 | 17.2862 | 0.7816 | 18.0031 | 0.73928 | 18.0031 | 3.5641
03/15 02:45:00 | 4.75 | 70.25 | 3.1 | 162.5 | 0 | 0 | 0 | 17.5409 | 29.5112 | 12.8 | 0 | 40 | 2651.4806 | -1.8171 | 0 | 0 | 67.8986 | 17.2221 | 0.7816 | 18 | 0.73928 | 18 | 3.5641
03/15 03:00:00 | 4 | 75 | 3.1 | 160 | 0 | 0 | 0 | 17.4981 | 29.5963 | 12.8 | 0 | 40 | 2651.4806 | -1.8309 | 0 | 0 | 68.6025 | 17.1533 | 0.7816 | 17.9999 | 0.73928 | 17.9999 | 3.5641
03/15 03:15:00 | 4.5 | 71.25 | 3.35 | 162.5 | 0 | 0 | 0 | 17.4776 | 29.637 | 12.8 | 0 | 40 | 2651.4806 | -1.839 | 0 | 0 | 69.0157 | 17.1329 | 0.7816 | 18 | 0.73928 | 18 | 3.5641
03/15 03:30:00 | 5 | 67.5 | 3.6 | 165 | 0 | 0 | 0 | 17.4715 | 29.6435 | 12.8 | 0 | 40 | 2651.4806 | -1.8426 | 0 | 0 | 69.2006 | 17.1256 | 0.7816 | 18 | 0.73928 | 18 | 3.5641
03/15 03:45:00 | 5.5 | 63.75 | 3.85 | 167.5 | 0 | 0 | 0 | 17.4718 | 29.6321 | 12.8 | 0 | 40 | 2651.4806 | -1.8432 | 0 | 0 | 69.227 | 17.1285 | 0.7816 | 18 | 0.73928 | 18 | 3.5641
03/15 04:00:00 | 6 | 60 | 4.1 | 170 | 0 | 0 | 0 | 17.4766 | 29.6046 | 12.8 | 0 | 40 | 2651.4806 | -1.8419 | 0 | 0 | 69.1637 | 17.1396 | 0.7816 | 18.0001 | 0.73928 | 18.0001 | 3.5641
03/15 04:15:00 | 6 | 60 | 3.85 | 170 | 0 | 0 | 0 | 17.4781 | 29.5883 | 12.8 | 0 | 40 | 2651.4806 | -1.8416 | 0 | 0 | 69.1484 | 17.1372 | 0.7816 | 18.0001 | 0.73928 | 18.0001 | 3.5641
03/15 04:30:00 | 6 | 60 | 3.6 | 170 | 0 | 0 | 0 | 17.4779 | 29.5763 | 12.8 | 0 | 40 | 2651.4806 | -1.8417 | 0 | 0 | 69.1517 | 17.1354 | 0.7816 | 18.0001 | 0.73928 | 18.0001 | 3.5641
03/15 04:45:00 | 6 | 60 | 3.35 | 170 | 0 | 0 | 0 | 17.4782 | 29.5636 | 12.8 | 0 | 40 | 2651.4806 | -1.8419 | 0 | 0 | 69.1624 | 17.1343 | 0.7816 | 18.0001 | 0.73928 | 18.0001 | 3.5641
03/15 05:00:00 | 6 | 60 | 3.1 | 170 | 0 | 0 | 0 | 17.4794 | 29.5502 | 12.8 | 0 | 40 | 2651.4806 | -1.8419 | 0 | 0 | 69.1635 | 17.1342 | 0.7816 | 18.0001 | 0.73928 | 18.0001 | 3.5641
03/15 05:15:00 | 6.25 | 59 | 3.475 | 172.5 | 0 | 0 | 0 | 17.4817 | 29.5421 | 12.8 | 0 | 40 | 2651.4806 | -1.8409 | 0 | 0 | 69.1129 | 17.1417 | 0.7816 | 18 | 0.73928 | 18 | 3.5641
03/15 05:30:00 | 6.5 | 58 | 3.85 | 175 | 0 | 0 | 0 | 17.4852 | 29.5315 | 12.8 | 0 | 40 | 2651.4806 | -1.8396 | 0 | 0 | 69.0452 | 17.1508 | 0.7816 | 18 | 0.73928 | 18 | 3.5641
03/15 05:45:00 | 6.75 | 57 | 4.225 | 177.5 | 0 | 0 | 0 | 17.4897 | 29.5187 | 12.8 | 0 | 40 | 2651.4806 | -1.8379 | 0 | 0 | 68.9602 | 17.1615 | 0.7816 | 18 | 0.73928 | 18 | 3.5641
03/15 06:00:00 | 7 | 56 | 4.6 | 180 | 0 | 0 | 0 | 17.4952 | 29.5035 | 12.8 | 0 | 40 | 2651.4806 | -1.8359 | 0 | 0 | 68.8587 | 17.1738 | 0.7816 | 18 | 0.73928 | 18 | 3.5641
03/15 06:15:00 | 7 | 56 | 4.6 | 182.5 | 0 | 0 | 0 | 17.3563 | 29.6684 | 12.8 | 0 | 40 | 3315.6601 | -2.3347 | 0 | 0 | 89.3033 | 17.1786 | 0.61702 | 17.6499 | 0.3733 | 17.6499 | 1.7453
03/15 06:30:00 | 7 | 56 | 4.6 | 185 | 0 | 0 | 0 | 17.3196 | 29.6443 | 12.8 | 0 | 40 | 4079.1999 | -2.3639 | 0 | 0 | 90.132 | 17.1199 | 0.61702 | 18 | 0.3733 | 18 | 1.7453
03/15 06:45:00 | 7 | 56 | 4.6 | 187.5 | 21.5 | 82.75 | 0 | 17.3452 | 29.5585 | 12.8 | 0 | 40 | 4208.7238 | -2.3689 | 0 | 0 | 90.2689 | 17.1283 | 0.61702 | 18 | 0.3733 | 18 | 1.7453
03/15 07:00:00 | 7 | 56 | 4.6 | 190 | 43 | 165.5 | 0 | 17.3811 | 29.4278 | 12.8 | 0 | 40 | 4179.8983 | -2.3582 | 0 | 0 | 89.9729 | 17.1829 | 0.61702 | 18 | 0.3733 | 18 | 1.7453
03/15 07:15:00 | 7.25 | 55 | 4.875 | 190 | 64.5 | 248.25 | 0 | 20.0779 | 24.8327 | 21.1 | 0 | 23.9 | 19435.6265 | -2.341 | 0 | 0 | 89.4852 | 17.2771 | 0.61702 | 32.1918 | 0.3733 | 18 | 1.7453
03/15 07:30:00 | 7.5 | 54 | 5.15 | 190 | 86 | 331 | 0 | 20.9933 | 23.3842 | 21.1 | 0 | 23.9 | 14017.4518 | -1.7529 | 0 | 0 | 64.5645 | 18.6602 | 0.61702 | 28.2277 | 0.3733 | 18 | 1.7453
03/15 07:45:00 | 7.75 | 53 | 5.425 | 190 | 94.5 | 391.75 | 0 | 21.0907 | 23.2033 | 21.1 | 0 | 23.9 | 11694.5195 | -1.5337 | 0 | 0 | 52.7317 | 19.2757 | 0.61702 | 26.2358 | 0.3733 | 18 | 1.7453
03/15 08:00:00 | 8 | 52 | 5.7 | 190 | 103 | 452.5 | 0 | 21.0998 | 23.1397 | 21.1 | 0 | 23.9 | 9781.0584 | -1.4714 | 0 | 0 | 49.3504 | 19.6425 | 0.61702 | 24.9933 | 0.3733 | 17.9808 | 1.7453
03/15 08:15:00 | 9 | 50.75 | 5.55 | 190 | 111.5 | 513.25 | 11 | 21.1 | 24.09 | 21.1 | 1 | 23.9 | 5534.6073 | -1.3536 | 43.0533 | 651.9872 | 43.0533 | 20.5374 | 0.61702 | 20.5879 | 0.56336 | 17.9638 | 2.4181
03/15 08:30:00 | 10 | 49.5 | 5.4 | 190 | 120 | 574 | 11 | 21.1 | 24.8545 | 21.1 | 1 | 23.9 | 2365.3397 | -1.2834 | 39.4177 | 479.5452 | 39.4177 | 21.0182 | 0.61702 | 19.4705 | 0.45043 | 17.998 | 2.2458
03/15 08:45:00 | 11 | 48.25 | 5.25 | 190 | 134.25 | 579.25 | 11 | 21.1 | 25.9926 | 21.1 | 1 | 23.9 | 978.5824 | -1.229 | 36.6751 | 366.9479 | 36.6751 | 21.3955 | 0.61702 | 18.1728 | 0.37196 | 17.9567 | 2.014
03/15 09:00:00 | 12 | 47 | 5.1 | 190 | 148.5 | 584.5 | 11 | 21.3201 | 26.4331 | 21.1 | 1 | 23.9 | 757.0336 | -1.1805 | 34.2997 | 281.5832 | 34.2997 | 21.71 | 0.61702 | 17.9963 | 0.32177 | 17.9962 | 1.8451
03/15 09:15:00 | 12.25 | 46.25 | 5.25 | 197.5 | 162.75 | 589.75 | 11 | 21.8901 | 26.3472 | 21.1 | 1 | 23.9 | 705.8419 | -1.0833 | 29.7553 | 149.7207 | 29.7553 | 22.1528 | 0.61702 | 17.996 | 0.29164 | 17.9948 | 1.7789
03/15 09:30:00 | 12.5 | 45.5 | 5.4 | 205 | 177 | 595 | 11 | 22.3634 | 26.321 | 21.1 | 1 | 23.9 | 655.7588 | -0.91693 | 22.7556 | 27.4196 | 22.7556 | 22.7098 | 0.61702 | 17.9987 | 0.27033 | 17.9973 | 1.7123
03/15 09:45:00 | 12.75 | 44.75 | 5.55 | 212.5 | 170.25 | 646.25 | 11 | 22.9366 | 26.7642 | 21.1 | 1 | 23.9 | 615.0901 | -0.77195 | 17.5558 | 0.0013412 | 17.5558 | 23.2184 | 0.61702 | 17.9995 | 0.24922 | 17.9968 | 1.6564
03/15 10:00:00 | 13 | 44 | 5.7 | 220 | 163.5 | 697.5 | 11 | 23.3673 | 27.0566 | 21.1 | 1 | 23.9 | 581.5214 | -0.61079 | 12.825 | 22.0361 | 12.825 | 23.7099 | 0.61702 | 17.9984 | 0.23173 | 17.9973 | 1.6089
03/15 10:15:00 | 13.75 | 42 | 6.2 | 222.5 | 156.75 | 748.75 | 11 | 23.829 | 27.1135 | 21.1 | 1 | 23.9 | 581.1391 | -0.46828 | 9.5784 | 63.0564 | 9.5784 | 24.2289 | 0.61702 | 17.9623 | 0.22262 | 17.9606 | 1.6081
03/15 10:30:00 | 14.5 | 40 | 6.7 | 225 | 150 | 800 | 11 | 23.898 | 27.1366 | 21.1 | 1 | 23.9 | 720.2237 | -0.32534 | 7.2009 | 106.4675 | 7.2009 | 24.7216 | 0.61702 | 17.7982 | 0.29405 | 17.7974 | 1.7979
03/15 10:45:00 | 15.25 | 38 | 7.2 | 227.5 | 148.75 | 811 | 11 | 23.9049 | 26.7573 | 21.1 | 1 | 23.9 | 839.6843 | -0.27099 | 6.525 | 120.8737 | 6.525 | 25.0361 | 0.61702 | 17.8758 | 0.34197 | 17.8752 | 1.9474
03/15 11:00:00 | 16 | 36 | 7.7 | 230 | 147.5 | 822 | 11 | 23.906 | 26.0978 | 21.1 | 1 | 23.9 | 972.4821 | -0.23832 | 6.1786 | 128.6097 | 6.1786 | 25.2864 | 0.61702 | 18.0057 | 0.39241 | 18.005 | 2.1022
03/15 11:15:00 | 16.5 | 36.25 | 7.7 | 235 | 146.25 | 833 | 8.8 | 23.9048 | 25.6393 | 21.1 | 1 | 23.9 | 928.6557 | -0.22421 | 6.0429 | 131.7059 | 6.0429 | 25.4215 | 0.61702 | 17.9913 | 0.39722 | 17.99 | 2.0523
03/15 11:30:00 | 17 | 36.5 | 7.7 | 240 | 145 | 844 | 8.8 | 23.9033 | 25.6917 | 21.1 | 1 | 23.9 | 966.0327 | -0.20816 | 5.8986 | 135.0381 | 5.8986 | 25.5535 | 0.61702 | 18.0098 | 0.42012 | 18.0084 | 2.0949
03/15 11:45:00 | 17.5 | 36.75 | 7.7 | 245 | 145 | 847.5 | 8.8 | 23.9021 | 26.2061 | 21.1 | 1 | 23.9 | 981.9978 | -0.19349 | 5.7762 | 137.8978 | 5.7762 | 25.6592 | 0.61702 | 18.0048 | 0.437 | 18.0035 | 2.1129
03/15 12:00:00 | 18 | 37 | 7.7 | 250 | 145 | 851 | 8.8 | 23.9012 | 27.0145 | 21.1 | 1 | 23.9 | 1220.852 | -0.17842 | 5.6599 | 140.643 | 5.6599 | 25.7437 | 0.61702 | 18.002 | 0.45043 | 18.0006 | 2.1167
03/15 12:15:00 | 18.25 | 36.25 | 7.7 | 250 | 145 | 854.5 | 4.4 | 23.9021 | 27.0951 | 21.1 | 1 | 23.9 | 1064.2636 | -0.17757 | 5.6536 | 140.7922 | 5.6536 | 25.71 | 0.61702 | 17.9449 | 0.40503 | 17.9436 | 1.8357
03/15 12:30:00 | 18.5 | 35.5 | 7.7 | 250 | 145 | 858 | 4.4 | 23.9027 | 26.7758 | 21.1 | 1 | 23.9 | 1132.295 | -0.16959 | 5.5961 | 142.16 | 5.5961 | 25.7626 | 0.61702 | 17.998 | 0.41713 | 17.9967 | 1.8192
03/15 12:45:00 | 18.75 | 34.75 | 7.7 | 250 | 144 | 855.75 | 4.4 | 23.9026 | 26.4507 | 21.1 | 1 | 23.9 | 1207.6708 | -0.16282 | 5.5495 | 143.2755 | 5.5495 | 25.8273 | 0.61702 | 17.9954 | 0.42747 | 17.9941 | 1.79
03/15 13:00:00 | 19 | 34 | 7.7 | 250 | 143 | 853.5 | 4.4 | 23.9024 | 26.2253 | 21.1 | 1 | 23.9 | 1284.4532 | -0.1549 | 5.4972 | 144.5294 | 5.4972 | 25.9014 | 0.61702 | 17.9965 | 0.43977 | 17.9953 | 1.7667
03/15 13:15:00 | 19 | 33 | 8.35 | 242.5 | 142 | 851.25 | 8.8 | 23.9034 | 26.1231 | 21.1 | 1 | 23.9 | 1532.1389 | -0.13537 | 5.3796 | 147.3696 | 5.3796 | 26.0544 | 0.61702 | 18.0464 | 0.50305 | 18.045 | 1.9889
03/15 13:30:00 | 19 | 32 | 9 | 235 | 141 | 849 | 8.8 | 23.9049 | 25.683 | 21.1 | 1 | 23.9 | 1555.1234 | -0.10552 | 5.2306 | 151.0103 | 5.2306 | 26.274 | 0.61702 | 18.0019 | 0.53545 | 18.0005 | 1.991
03/15 13:45:00 | 19 | 31 | 9.65 | 227.5 | 139.75 | 837.5 | 8.8 | 23.9062 | 24.8818 | 21.1 | 1 | 23.9 | 1598.2842 | -0.066173 | 5.0907 | 154.4692 | 5.0907 | 26.5781 | 0.61702 | 18.0088 | 0.58715 | 18.0074 | 2.0274
03/15 14:00:00 | 19 | 30 | 10.3 | 220 | 138.5 | 826 | 8.8 | 23.9069 | 23.9505 | 21.1 | 1 | 23.9 | 1653.7371 | -0.028189 | 5.0164 | 156.3194 | 5.0164 | 26.89 | 0.61702 | 18.0102 | 0.63993 | 18.0088 | 2.0709
03/15 14:15:00 | 19.25 | 30 | 9.65 | 222.5 | 137.25 | 814.5 | 11 | 23.8216 | 25.5735 | 21.1 | 1 | 23.9 | 6078.3913 | 0.018558 | 5.0071 | 156.5525 | 5.0071 | 27.2706 | 0.61702 | 18 | 0.73928 | 18 | 2.9263
03/15 14:30:00 | 19.5 | 30 | 9 | 225 | 136 | 803 | 11 | 23.8866 | 26.0412 | 21.1 | 1 | 23.9 | 6112.656 | 0.056146 | 5.0653 | 155.1011 | 5.0653 | 27.5563 | 0.61702 | 17.8155 | 0.73928 | 17.8155 | 2.9263
03/15 14:45:00 | 19.75 | 30 | 8.35 | 227.5 | 133.5 | 784.75 | 11 | 23.897 | 26.8216 | 21.1 | 1 | 23.9 | 6360.0833 | 0.11474 | 5.2727 | 149.9776 | 5.2727 | 27.8747 | 0.61702 | 17.3725 | 0.73928 | 17.3725 | 2.9263
03/15 15:00:00 | 20 | 30 | 7.7 | 230 | 131 | 766.5 | 11 | 23.8986 | 27.3368 | 21.1 | 1 | 23.9 | 6593.2476 | 0.16155 | 5.5409 | 143.4808 | 5.5409 | 28.1561 | 0.61702 | 16.9855 | 0.73928 | 16.9855 | 2.9263
03/15 15:15:00 | 20 | 30 | 8.225 | 232.5 | 128.5 | 748.25 | 11 | 23.8987 | 27.8133 | 21.1 | 1 | 23.9 | 6682.6424 | 0.19688 | 5.8038 | 137.2517 | 5.8038 | 28.3791 | 0.61702 | 16.7783 | 0.73928 | 16.7783 | 2.9263
03/15 15:30:00 | 20 | 30 | 8.75 | 235 | 126 | 730 | 11 | 23.8985 | 28.1905 | 21.1 | 1 | 23.9 | 6862.0542 | 0.22909 | 6.0889 | 130.6529 | 6.0889 | 28.5829 | 0.61702 | 16.4992 | 0.73928 | 16.4992 | 2.9263
03/15 15:45:00 | 20 | 30 | 9.275 | 237.5 | 121.75 | 694.25 | 11 | 23.8984 | 28.4779 | 21.1 | 1 | 23.9 | 6927.3559 | 0.24786 | 6.2752 | 126.4289 | 6.2752 | 28.6969 | 0.61702 | 16.3429 | 0.73928 | 16.3429 | 2.9263
03/15 16:00:00 | 20 | 30 | 9.8 | 240 | 117.5 | 658.5 | 11 | 23.8983 | 28.7427 | 21.1 | 1 | 23.9 | 6926.8264 | 0.25856 | 6.3879 | 123.907 | 6.3879 | 28.7582 | 0.61702 | 16.2573 | 0.73928 | 16.2573 | 2.9263
03/15 16:15:00 | 19.75 | 30.5 | 9.525 | 237.5 | 113.25 | 622.75 | 11 | 23.8983 | 29.004 | 21.1 | 1 | 23.9 | 6735.8085 | 0.25819 | 6.3839 | 123.9946 | 6.3839 | 28.7422 | 0.61702 | 16.4687 | 0.73928 | 16.4687 | 2.9263
03/15 16:30:00 | 19.5 | 31 | 9.25 | 235 | 109 | 587 | 11 | 23.8984 | 29.2395 | 21.1 | 1 | 23.9 | 6676.941 | 0.25327 | 6.3316 | 125.1635 | 6.3316 | 28.6945 | 0.61702 | 16.5282 | 0.73928 | 16.5282 | 2.9263
03/15 16:45:00 | 19.25 | 31.5 | 8.975 | 232.5 | 98 | 500.75 | 11 | 23.8984 | 29.4539 | 21.1 | 1 | 23.9 | 6111.251 | 0.20804 | 5.8976 | 135.0615 | 5.8976 | 28.3633 | 0.61702 | 16.9711 | 0.73928 | 16.9711 | 2.9263
03/15 17:00:00 | 19 | 32 | 8.7 | 230 | 87 | 414.5 | 11 | 23.9038 | 26.7221 | 21.1 | 1 | 23.9 | 1143.3183 | 0.155 | 5.4979 | 144.5131 | 5.4979 | 27.9766 | 0.61702 | 17.48 | 0.73663 | 17.4756 | 1.4752
03/15 17:15:00 | 18.75 | 32.5 | 7.95 | 227.5 | 76 | 328.25 | 11 | 23.904 | 25.8579 | 21.1 | 1 | 23.9 | 1081.2735 | 0.082565 | 5.1412 | 153.2165 | 5.1412 | 27.5914 | 0.61702 | 17.9953 | 0.73341 | 17.9948 | 1.6725
03/15 17:30:00 | 18.5 | 33 | 7.2 | 225 | 65 | 242 | 11 | 23.9041 | 25.5253 | 21.1 | 1 | 23.9 | 1031.1976 | 0.013928 | 5.004 | 156.6304 | 5.004 | 27.1445 | 0.61702 | 17.9957 | 0.65684 | 17.9945 | 1.7228
03/15 17:45:00 | 18.25 | 33.5 | 6.45 | 222.5 | 48.75 | 181.5 | 11 | 23.9044 | 25.4901 | 21.1 | 1 | 23.9 | 877.992 | -0.05706 | 5.0674 | 155.0477 | 5.0674 | 26.652 | 0.61702 | 17.99 | 0.57494 | 17.9888 | 1.6681
03/15 18:00:00 | 18 | 34 | 5.7 | 220 | 32.5 | 121 | 11 | 23.904 | 25.6513 | 21.1 | 1 | 23.9 | 678.2004 | -0.12343 | 5.3156 | 148.9292 | 5.3156 | 26.1751 | 0.61702 | 17.9763 | 0.49482 | 17.9752 | 1.5472
03/15 18:15:00 | 17.75 | 34.5 | 5.3 | 220 | 16.25 | 60.5 | 5.5 | 24.7058 | 24.9025 | 12.8 | 1 | 40 | 207.3709 | -0.24264 | 6.2218 | 127.6311 | 6.2218 | 25.3124 | 0.61702 | 18.0008 | 0.087862 | 18.0008 | 0.46613
03/15 18:30:00 | 17.5 | 35 | 4.9 | 220 | 0 | 0 | 5.5 | 24.9941 | 25.2186 | 12.8 | 1 | 40 | 186.5929 | -0.16446 | 5.5606 | 143.0097 | 5.5606 | 24.9664 | 0.61702 | 17.9962 | 0.089034 | 17.9962 | 0.47062
03/15 18:45:00 | 17.25 | 35.5 | 4.5 | 220 | 0 | 0 | 5.5 | 24.8003 | 26.2622 | 12.8 | 1 | 40 | 186.5929 | -0.14057 | 5.4094 | 146.6485 | 5.4094 | 24.7886 | 0.61702 | 17.9912 | 0.091834 | 17.9912 | 0.48143
03/15 19:00:00 | 17 | 36 | 4.1 | 220 | 0 | 0 | 5.5 | 24.5134 | 27.3 | 12.8 | 1 | 40 | 186.5929 | -0.18914 | 5.7417 | 138.7107 | 5.7417 | 24.5978 | 0.61702 | 17.9916 | 0.094708 | 17.9916 | 0.49224
03/15 19:15:00 | 16.75 | 36.75 | 4.1 | 215 | 0 | 0 | 1.1 | 24.1869 | 27.3644 | 12.8 | 1 | 40 | 186.5929 | -0.2953 | 6.8118 | 114.649 | 6.8118 | 24.1059 | 0.61702 | 18.0006 | 0.073928 | 18.0006 | 0.40826
03/15 19:30:00 | 16.5 | 37.5 | 4.1 | 210 | 0 | 0 | 1.1 | 23.7252 | 27.6076 | 12.8 | 1 | 40 | 186.5929 | -0.39675 | 8.2794 | 85.3736 | 8.2794 | 23.7484 | 0.61702 | 17.9999 | 0.073928 | 17.9996 | 0.41292
03/15 19:45:00 | 16.25 | 38.25 | 4.1 | 205 | 0 | 0 | 1.1 | 23.4011 | 27.7448 | 12.8 | 1 | 40 | 186.5929 | -0.51424 | 10.5294 | 48.8578 | 10.5294 | 23.426 | 0.61702 | 18.0001 | 0.075563 | 17.9996 | 0.41955
03/15 20:00:00 | 16 | 39 | 4.1 | 200 | 0 | 0 | 1.1 | 23.1028 | 27.9443 | 12.8 | 1 | 40 | 186.5929 | -0.60565 | 12.6925 | 23.2969 | 12.6925 | 23.1343 | 0.61702 | 17.9913 | 0.078139 | 17.9907 | 0.42894
03/15 20:15:00 | 15.75 | 39.5 | 4.1 | 197.5 | 0 | 0 | 1.1 | 22.7143 | 28.5534 | 12.8 | 1 | 40 | 186.5929 | -0.69261 | 15.0865 | 5.9182 | 15.0865 | 22.8401 | 0.61702 | 17.9998 | 0.081218 | 17.9992 | 0.44068
03/15 20:30:00 | 15.5 | 40 | 4.1 | 195 | 0 | 0 | 1.1 | 22.2088 | 29.1659 | 12.8 | 1 | 40 | 186.5929 | -0.79671 | 18.3814 | 0.74343 | 18.3814 | 22.5077 | 0.61702 | 17.9998 | 0.08447 | 17.9989 | 0.45308
03/15 20:45:00 | 15.25 | 40.5 | 4.1 | 192.5 | 0 | 0 | 1.1 | 21.9106 | 29.437 | 12.8 | 1 | 40 | 186.5929 | -0.9132 | 22.6109 | 25.9247 | 22.6109 | 22.2259 | 0.61702 | 17.9998 | 0.088169 | 17.9987 | 0.46719
03/15 21:00:00 | 15 | 41 | 4.1 | 190 | 0 | 0 | 1.1 | 21.6564 | 29.6539 | 12.8 | 1 | 40 | 186.5929 | -0.99674 | 25.9824 | 71.6256 | 25.9824 | 21.9525 | 0.61702 | 17.9917 | 0.091745 | 17.9903 | 0.48083
03/15 21:15:00 | 14.75 | 41.75 | 3.85 | 192.5 | 0 | 0 | 0 | 21.3577 | 29.8586 | 12.8 | 0 | 40 | 186.5929 | -1.0787 | 0 | 0 | 29.5475 | 21.6389 | 0.61702 | 18.0192 | 0.086686 | 18.016 | 0.4615
03/15 21:30:00 | 14.5 | 42.5 | 3.6 | 195 | 0 | 0 | 0 | 21.0704 | 30.0364 | 12.8 | 0 | 40 | 186.5929 | -1.1629 | 0 | 0 | 33.4562 | 21.3627 | 0.61702 | 17.9927 | 0.090565 | 17.9876 | 0.47629
03/15 21:45:00 | 14.25 | 43.25 | 3.35 | 197.5 | 0 | 0 | 0 | 20.8146 | 30.2133 | 12.8 | 0 | 40 | 186.5929 | -1.2421 | 0 | 0 | 37.3319 | 21.1006 | 0.61702 | 17.9914 | 0.095299 | 17.9859 | 0.49434
03/15 22:00:00 | 14 | 44 | 3.1 | 200 | 0 | 0 | 0 | 20.583 | 30.4127 | 12.8 | 0 | 40 | 186.5929 | -1.3149 | 0 | 0 | 41.0357 | 20.858 | 0.61702 | 17.9915 | 0.10037 | 17.986 | 0.51367
03/15 22:15:00 | 14 | 44 | 3.475 | 200 | 0 | 0 | 0 | 20.3772 | 30.6168 | 12.8 | 0 | 40 | 186.5929 | -1.3798 | 0 | 0 | 44.4366 | 20.6431 | 0.61702 | 17.9993 | 0.10289 | 17.9934 | 0.52328
03/15 22:30:00 | 14 | 44 | 3.85 | 200 | 0 | 0 | 0 | 20.1927 | 30.808 | 12.8 | 0 | 40 | 186.5929 | -1.4379 | 0 | 0 | 47.5404 | 20.4476 | 0.61702 | 17.9996 | 0.10546 | 17.9935 | 0.53308
03/15 22:45:00 | 14 | 44 | 4.225 | 200 | 0 | 0 | 0 | 20.025 | 30.9881 | 12.8 | 0 | 40 | 186.5929 | -1.4903 | 0 | 0 | 50.3741 | 20.2692 | 0.61702 | 17.9996 | 0.10821 | 17.9933 | 0.54358
03/15 23:00:00 | 14 | 44 | 4.6 | 200 | 0 | 0 | 0 | 19.8715 | 31.1606 | 12.8 | 0 | 40 | 186.5929 | -1.5381 | 0 | 0 | 52.9714 | 20.1059 | 0.61702 | 17.9996 | 0.11117 | 17.9931 | 0.55488
03/15 23:15:00 | 14 | 44 | 4.6 | 197.5 | 0 | 0 | 0 | 19.732 | 31.325 | 12.8 | 0 | 40 | 186.5929 | -1.5818 | 0 | 0 | 55.354 | 19.9558 | 0.61702 | 17.9996 | 0.11437 | 17.9929 | 0.56708
03/15 23:30:00 | 14 | 44 | 4.6 | 195 | 0 | 0 | 0 | 19.6047 | 31.4821 | 12.8 | 0 | 40 | 186.5929 | -1.6217 | 0 | 0 | 57.5228 | 19.818 | 0.61702 | 17.9995 | 0.11783 | 17.9926 | 0.58027
03/15 23:45:00 | 14 | 44 | 4.6 | 192.5 | 0 | 0 | 0 | 19.4881 | 31.6322 | 12.8 | 0 | 40 | 186.5929 | -1.6581 | 0 | 0 | 59.4959 | 19.6915 | 0.61702 | 17.9995 | 0.12157 | 17.9924 | 0.59451
03/15 24:00:00 | 14 | 44 | 4.6 | 190 | 0 | 0 | 0 | 19.3808 | 31.7754 | 12.8 | 0 | 40 | 186.5929 | -1.6915 | 0 | 0 | 61.2946 | 19.575 | 0.61702 | 17.9995 | 0.1256 | 17.9922 | 0.60988
03/16 00:15:00 | 13.75 | 44.75 | 4.475 | 190 | 0 | 0 | 0 | 19.271 | 31.9369 | 12.8 | 0 | 40 | 186.5929 | -1.7236 | 0 | 0 | 63.0101 | 19.4569 | 0.61702 | 17.991 | 0.13481 | 17.9836 | 0.64502
03/16 00:30:00 | 13.5 | 45.5 | 4.35 | 190 | 0 | 0 | 0 | 19.1599 | 32.1128 | 12.8 | 0 | 40 | 186.5929 | -1.7557 | 0 | 0 | 64.7077 | 19.3415 | 0.61702 | 17.9908 | 0.14557 | 17.9829 | 0.68603
03/16 00:45:00 | 13.25 | 46.25 | 4.225 | 190 | 0 | 0 | 0 | 19.051 | 32.293 | 12.8 | 0 | 40 | 186.5929 | -1.7876 | 0 | 0 | 66.3779 | 19.228 | 0.61702 | 17.9907 | 0.15779 | 17.9812 | 0.73771
03/16 01:00:00 | 13 | 47 | 4.1 | 190 | 0 | 0 | 0 | 18.9442 | 32.4751 | 12.8 | 0 | 40 | 186.5929 | -1.8189 | 0 | 0 | 67.9901 | 19.1168 | 0.61702 | 17.9795 | 0.1719 | 17.9795 | 0.80366
03/16 01:15:00 | 13.25 | 47 | 4.1 | 192.5 | 0 | 0 | 0 | 18.8635 | 32.6528 | 12.8 | 0 | 40 | 186.5929 | -1.8464 | 0 | 0 | 69.3899 | 19.0316 | 0.61702 | 17.9953 | 0.17542 | 17.9953 | 0.82012
03/16 01:30:00 | 13.5 | 47 | 4.1 | 195 | 0 | 0 | 0 | 18.8042 | 32.8462 | 12.8 | 0 | 40 | 186.5929 | -1.8678 | 0 | 0 | 70.4658 | 18.9606 | 0.61702 | 17.9974 | 0.17745 | 17.9974 | 0.82965
03/16 01:45:00 | 13.75 | 47 | 4.1 | 197.5 | 0 | 0 | 0 | 18.7577 | 33.0625 | 12.8 | 0 | 40 | 186.5929 | -1.8839 | 0 | 0 | 71.2619 | 18.9038 | 0.61702 | 17.9985 | 0.17869 | 17.9985 | 0.8354
03/16 02:00:00 | 14 | 47 | 4.1 | 200 | 0 | 0 | 0 | 18.7217 | 33.2973 | 12.8 | 0 | 40 | 186.5929 | -1.8962 | 0 | 0 | 71.87 | 18.8583 | 0.61702 | 18.0094 | 0.17904 | 17.9995 | 0.83708
03/16 02:15:00 | 14 | 47 | 4.35 | 197.5 | 0 | 0 | 0 | 18.6791 | 33.5245 | 12.8 | 0 | 40 | 186.5929 | -1.9076 | 0 | 0 | 72.4242 | 18.807 | 0.61702 | 17.9999 | 0.18699 | 17.9907 | 0.87422
03/16 02:30:00 | 14 | 47 | 4.6 | 195 | 0 | 0 | 0 | 18.632 | 33.7347 | 12.8 | 0 | 40 | 198.0075 | -1.9199 | 0 | 0 | 73.0195 | 18.7567 | 0.61702 | 17.9988 | 0.19659 | 18.002 | 0.91912
03/16 02:45:00 | 14 | 47 | 4.85 | 192.5 | 0 | 0 | 0 | 18.586 | 33.9269 | 12.8 | 0 | 40 | 215.8968 | -1.9329 | 0 | 0 | 73.6448 | 18.7072 | 0.61702 | 17.9998 | 0.20567 | 18.009 | 0.96157
03/16 03:00:00 | 14 | 47 | 5.1 | 190 | 0 | 0 | 0 | 18.5428 | 34.1063 | 12.8 | 0 | 40 | 233.8515 | -1.9457 | 0 | 0 | 74.2484 | 18.6594 | 0.61702 | 17.9988 | 0.21442 | 18.0086 | 1.0025
03/16 03:15:00 | 14 | 47 | 4.85 | 192.5 | 0 | 0 | 0 | 18.5067 | 34.2791 | 12.8 | 0 | 40 | 253.5434 | -1.9571 | 0 | 0 | 74.7884 | 18.6175 | 0.61702 | 18.0091 | 0.22364 | 18.0091 | 1.0456
03/16 03:30:00 | 14 | 47 | 4.6 | 195 | 0 | 0 | 0 | 18.4754 | 34.4313 | 12.8 | 0 | 40 | 274.5717 | -1.9669 | 0 | 0 | 75.2463 | 18.5805 | 0.61702 | 18.0093 | 0.2331 | 18.0093 | 1.0898
03/16 03:45:00 | 14 | 47 | 4.35 | 197.5 | 0 | 0 | 0 | 18.4471 | 34.5678 | 12.8 | 0 | 40 | 296.4749 | -1.9756 | 0 | 0 | 75.6465 | 18.5474 | 0.61702 | 18.0093 | 0.24259 | 18.0093 | 1.1342
03/16 04:00:00 | 14 | 47 | 4.1 | 200 | 0 | 0 | 0 | 18.4218 | 34.6912 | 12.8 | 0 | 40 | 319.0416 | -1.9833 | 0 | 0 | 76.0026 | 18.5179 | 0.61702 | 18.0092 | 0.25202 | 18.0092 | 1.1783
03/16 04:15:00 | 14 | 47 | 4.625 | 202.5 | 0 | 0 | 0 | 18.396 | 34.8021 | 12.8 | 0 | 40 | 342.0689 | -1.9906 | 0 | 0 | 76.3371 | 18.4888 | 0.61702 | 18.0091 | 0.26131 | 18.0091 | 1.2217
03/16 04:30:00 | 14 | 47 | 5.15 | 205 | 0 | 0 | 0 | 18.37 | 34.9095 | 12.8 | 0 | 40 | 365.6205 | -1.998 | 0 | 0 | 76.67 | 18.4603 | 0.61702 | 18.009 | 0.2705 | 18.009 | 1.2646
03/16 04:45:00 | 14 | 47 | 5.675 | 207.5 | 0 | 0 | 0 | 18.3442 | 35.0121 | 12.8 | 0 | 40 | 390.0248 | -2.0055 | 0 | 0 | 77.0089 | 18.4309 | 0.61702 | 18.009 | 0.27972 | 18.009 | 1.3078
03/16 05:00:00 | 14 | 47 | 6.2 | 210 | 0 | 0 | 0 | 18.32 | 35.1077 | 12.8 | 0 | 40 | 416.4633 | -2.0126 | 0 | 0 | 77.3282 | 18.4044 | 0.61702 | 18.0094 | 0.2894 | 18.0094 | 1.353
03/16 05:15:00 | 13.75 | 53.25 | 6.2 | 210 | 0 | 0 | 0 | 18.2924 | 35.5111 | 12.8 | 0 | 40 | 491.9121 | -2.0206 | 0 | 0 | 77.6835 | 18.3692 | 0.61702 | 18.0253 | 0.31552 | 18.0253 | 1.4751
03/16 05:30:00 | 13.5 | 59.5 | 6.2 | 210 | 0 | 0 | 0 | 18.2601 | 36.2004 | 12.8 | 0 | 40 | 558.1619 | -2.0278 | 0 | 0 | 78.0027 | 18.3326 | 0.61702 | 18.0206 | 0.3369 | 18.0206 | 1.5751
03/16 05:45:00 | 13.25 | 65.75 | 6.2 | 210 | 0 | 0 | 0 | 18.2269 | 37.048 | 12.8 | 0 | 40 | 636.9929 | -2.0347 | 0 | 0 | 78.304 | 18.2938 | 0.61702 | 18.0229 | 0.36081 | 18.0229 | 1.6869
03/16 06:00:00 | 13 | 72 | 6.2 | 210 | 0 | 0 | 0 | 18.1939 | 38.0136 | 12.8 | 0 | 40 | 720.4522 | -2.0411 | 0 | 0 | 78.5836 | 18.2536 | 0.61702 | 18.0226 | 0.38465 | 18.0226 | 1.7983
03/16 06:15:00 | 12.5 | 75.75 | 6.325 | 207.5 | 0 | 0 | 0 | 18.15 | 39.0129 | 12.8 | 0 | 40 | 890.0434 | -2.2148 | 0 | 0 | 85.4418 | 18.2005 | 0.56754 | 17.9891 | 0.3733 | 17.9891 | 1.7453
03/16 06:30:00 | 12 | 79.5 | 6.45 | 205 | 0 | 0 | 0 | 18.1051 | 39.9986 | 12.8 | 0 | 40 | 1113.9457 | -2.2253 | 0 | 0 | 85.8074 | 18.1411 | 0.56754 | 17.9999 | 0.3733 | 17.9999 | 1.7453
03/16 06:45:00 | 11.5 | 83.25 | 6.575 | 202.5 | 12 | 0 | 0 | 18.0692 | 40.9547 | 12.8 | 0 | 40 | 1320.8869 | -2.2334 | 0 | 0 | 86.0871 | 18.1012 | 0.56754 | 17.9999 | 0.3733 | 17.9999 | 1.7453
03/16 07:00:00 | 11 | 87 | 6.7 | 200 | 24 | 0 | 0 | 18.0402 | 41.8839 | 12.8 | 0 | 40 | 1525.3967 | -2.2393 | 0 | 0 | 86.2911 | 18.0672 | 0.56754 | 17.9999 | 0.3733 | 17.9999 | 1.7453
03/16 07:15:00 | 11 | 87 | 6.175 | 202.5 | 36 | 0 | 0 | 20.6845 | 36.2514 | 21.1 | 0 | 23.9 | 17100.6514 | -2.2405 | 0 | 0 | 86.3297 | 18.0617 | 0.56754 | 30.3138 | 0.35876 | 17.99 | 1.6773
03/16 07:30:00 | 11 | 87 | 5.65 | 205 | 48 | 0 | 0 | 21.0803 | 35.9008 | 21.1 | 0 | 23.9 | 12661.3191 | -1.6635 | 0 | 0 | 59.7908 | 19.2235 | 0.56754 | 27.1349 | 0.33166 | 17.9545 | 1.5506
03/16 07:45:00 | 11 | 87 | 5.125 | 207.5 | 50.25 | 0 | 0 | 21.0981 | 36.3316 | 21.1 | 0 | 23.9 | 10892.7627 | -1.5516 | 0 | 0 | 53.7084 | 19.5655 | 0.56754 | 26.4012 | 0.29949 | 17.996 | 1.4002
03/16 08:00:00 | 11 | 87 | 4.6 | 210 | 52.5 | 0 | 0 | 21.0996 | 37.2626 | 21.1 | 0 | 23.9 | 9605.9433 | -1.5171 | 0 | 0 | 51.8274 | 19.7801 | 0.56754 | 25.7488 | 0.27604 | 17.9955 | 1.2906
03/16 08:15:00 | 11 | 88.75 | 4.725 | 207.5 | 54.75 | 0 | 11 | 21.0998 | 39.171 | 21.1 | 1 | 23.9 | 4578.974 | -1.4136 | 46.2368 | 824.6971 | 46.2368 | 20.5017 | 0.56754 | 20.4286 | 0.43491 | 17.9708 | 2.0073
03/16 08:30:00 | 11 | 90.5 | 4.85 | 205 | 57 | 0 | 11 | 21.0999 | 41.6076 | 21.1 | 1 | 23.9 | 2767.0649 | -1.362 | 43.4967 | 674.83 | 43.4967 | 20.7973 | 0.56754 | 19.6939 | 0.40461 | 18.005 | 1.9023
03/16 08:45:00 | 11 | 92.25 | 4.975 | 202.5 | 65.75 | 0 | 11 | 21.0999 | 43.6732 | 21.1 | 1 | 23.9 | 1765.0098 | -1.3168 | 41.1359 | 557.7493 | 41.1359 | 21.0223 | 0.56754 | 19.1503 | 0.38581 | 17.982 | 1.814
03/16 09:00:00 | 11 | 94 | 5.1 | 200 | 74.5 | 0 | 11 | 21.1 | 45.2986 | 21.1 | 1 | 23.9 | 1184.058 | -1.2827 | 39.3796 | 477.8766 | 39.3796 | 21.1824 | 0.56754 | 18.7333 | 0.37906 | 17.9934 | 1.7822
03/16 09:15:00 | 11 | 95.5 | 4.85 | 200 | 83.25 | 0 | 11 | 21.2787 | 45.7098 | 21.1 | 1 | 23.9 | 662.2931 | -1.2424 | 37.3445 | 393.0421 | 37.3445 | 21.3969 | 0.56754 | 17.9959 | 0.36609 | 17.9959 | 1.7212
03/16 09:30:00 | 11 | 97 | 4.6 | 200 | 92 | 0 | 11 | 21.4888 | 47.2596 | 21.1 | 1 | 23.9 | 610.6541 | -1.1803 | 34.2889 | 281.2226 | 34.2889 | 21.6129 | 0.56754 | 17.9931 | 0.35093 | 17.9953 | 1.65
03/16 09:45:00 | 11 | 98.5 | 4.35 | 200 | 103.75 | 0 | 11 | 21.6783 | 48.6461 | 21.1 | 1 | 23.9 | 565.82 | -1.1049 | 30.7361 | 174.6868 | 30.7361 | 21.8252 | 0.56754 | 17.9942 | 0.33738 | 17.9942 | 1.5863
03/16 10:00:00 | 11 | 100 | 4.1 | 200 | 115.5 | 0 | 11 | 21.8438 | 49.6004 | 21.1 | 1 | 23.9 | 534.4249 | -1.0367 | 27.6881 | 103.407 | 27.6881 | 22.0165 | 0.56754 | 17.9904 | 0.32753 | 17.9904 | 1.54
03/16 10:15:00 | 11 | 100 | 4.1 | 200 | 127.25 | 0 | 11 | 22.0155 | 50.2178 | 21.1 | 1 | 23.9 | 504.3418 | -0.9722 | 24.9638 | 55.4223 | 24.9638 | 22.2294 | 0.56754 | 17.9905 | 0.31783 | 17.9905 | 1.4943
03/16 10:30:00 | 11 | 100 | 4.1 | 200 | 139 | 0 | 11 | 22.187 | 50.7114 | 21.1 | 1 | 23.9 | 475.6456 | -0.9111 | 22.5297 | 25.1047 | 22.5297 | 22.4234 | 0.56754 | 17.9907 | 0.30832 | 17.9907 | 1.4496
03/16 10:45:00 | 11 | 100 | 4.1 | 200 | 136.5 | 0 | 11 | 22.3393 | 51.1783 | 21.1 | 1 | 23.9 | 451.1122 | -0.85501 | 20.4281 | 8.4613 | 20.4281 | 22.586 | 0.56754 | 17.9918 | 0.29996 | 17.9918 | 1.4103
03/16 11:00:00 | 11 | 100 | 4.1 | 200 | 134 | 0 | 11 | 22.4729 | 51.5976 | 21.1 | 1 | 23.9 | 429.7415 | -0.8047 | 18.6534 | 1.2863 | 18.6534 | 22.7322 | 0.56754 | 17.9927 | 0.2925 | 17.9927 | 1.3753
03/16 11:15:00 | 11.25 | 98.5 | 4.35 | 197.5 | 131.5 | 0 | 8.8 | 22.5957 | 51.8148 | 21.1 | 1 | 23.9 | 320.2015 | -0.76502 | 17.3294 | 0.036031 | 17.3294 | 22.827 | 0.56754 | 17.9656 | 0.25123 | 17.9596 | 1.1805
03/16 11:30:00 | 11.5 | 97 | 4.6 | 195 | 129 | 0 | 8.8 | 22.7164 | 51.9381 | 21.1 | 1 | 23.9 | 301.376 | -0.72576 | 16.0853 | 2.056 | 16.0853 | 22.9417 | 0.56754 | 17.9965 | 0.24345 | 17.9923 | 1.1439
03/16 11:45:00 | 11.75 | 95.5 | 4.85 | 192.5 | 128.25 | 0 | 8.8 | 22.839 | 52.0254 | 21.1 | 1 | 23.9 | 279.506 | -0.68733 | 14.9319 | 6.6944 | 14.9319 | 23.0573 | 0.56754 | 17.9949 | 0.2341 | 17.9908 | 1.1
03/16 12:00:00 | 12 | 94 | 5.1 | 190 | 127.5 | 0 | 8.8 | 22.9624 | 52.0749 | 21.1 | 1 | 23.9 | 259.6342 | -0.64878 | 13.8389 | 13.5451 | 13.8389 | 23.1727 | 0.56754 | 17.9951 | 0.22529 | 17.9913 | 1.0586
03/16 12:15:00 | 11.75 | 95.5 | 5.1 | 187.5 | 126.75 | 0 | 4.4 | 23.0029 | 51.9895 | 21.1 | 1 | 23.9 | 186.5929 | -0.62881 | 13.298 | 17.8187 | 13.298 | 23.1545 | 0.56754 | 17.9778 | 0.17582 | 17.9814 | 0.82469
03/16 12:30:00 | 11.5 | 97 | 5.1 | 185 | 126 | 0 | 4.4 | 23.0026 | 51.8853 | 21.1 | 1 | 23.9 | 186.5929 | -0.61859 | 13.0278 | 20.1728 | 13.0278 | 23.1799 | 0.56754 | 17.9937 | 0.1791 | 17.9959 | 0.84006
03/16 12:45:00 | 11.25 | 98.5 | 5.1 | 182.5 | 125.5 | 0 | 4.4 | 22.997 | 51.8308 | 21.1 | 1 | 23.9 | 186.5929 | -0.61762 | 13.0025 | 20.4009 | 13.0025 | 23.1923 | 0.56754 | 17.9943 | 0.18134 | 17.9973 | 0.85054
03/16 13:00:00 | 11 | 100 | 5.1 | 180 | 125 | 0 | 4.4 | 22.9913 | 51.8178 | 21.1 | 1 | 23.9 | 186.5929 | -0.61823 | 13.0185 | 20.2569 | 13.0185 | 23.1977 | 0.56754 | 17.9955 | 0.18339 | 17.9976 | 0.8602
03/16 13:15:00 | 11 | 100 | 4.975 | 180 | 124.5 | 0 | 8.8 | 23.0275 | 52.0382 | 21.1 | 1 | 23.9 | 281.7302 | -0.60548 | 12.6881 | 23.3401 | 12.6881 | 23.2976 | 0.56754 | 18.0422 | 0.23506 | 18.0374 | 1.1045
03/16 13:30:00 | 11 | 100 | 4.85 | 180 | 124 | 0 | 8.8 | 23.0815 | 52.2556 | 21.1 | 1 | 23.9 | 272.2901 | -0.59023 | 12.3021 | 27.2183 | 12.3021 | 23.35 | 0.56754 | 17.9961 | 0.23074 | 17.996 | 1.0851
03/16 13:45:00 | 11 | 100 | 4.725 | 180 | 121.75 | 0 | 8.8 | 23.1313 | 52.3848 | 21.1 | 1 | 23.9 | 278.4134 | -0.57245 | 11.8648 | 31.9724 | 11.8648 | 23.3978 | 0.56754 | 18.0028 | 0.22893 | 18.0026 | 1.0977
03/16 14:00:00 | 11 | 100 | 4.6 | 180 | 119.5 | 0 | 8.8 | 23.0707 | 52.7974 | 21.1 | 1 | 23.9 | 277.5518 | -0.58208 | 12.1 | 29.3681 | 12.1 | 23.2585 | 0.56754 | 18.0086 | 0.22716 | 17.9996 | 1.096
03/16 14:15:00 | 11 | 100 | 3.45 | 135 | 117.25 | 0 | 11 | 23.0096 | 53.3287 | 21.1 | 1 | 23.9 | 332.8284 | -0.58535 | 12.1808 | 28.4989 | 12.1808 | 23.2938 | 0.56754 | 18.0227 | 0.25131 | 18.0226 | 1.2044
03/16 14:30:00 | 11 | 100 | 2.3 | 90 | 115 | 0 | 11 | 23.0019 | 53.6871 | 21.1 | 1 | 23.9 | 333.4021 | -0.59464 | 12.4126 | 26.0774 | 12.4126 | 23.2803 | 0.56754 | 18.0004 | 0.24863 | 18.0002 | 1.2055
03/16 14:45:00 | 11 | 100 | 1.15 | 45 | 107 | 0 | 11 | 23.0103 | 53.9241 | 21.1 | 1 | 23.9 | 336.4742 | -0.59628 | 12.454 | 25.6566 | 12.454 | 23.2614 | 0.56754 | 18.0013 | 0.24782 | 18.0012 | 1.2113
03/16 15:00:00 | 11 | 100 | 0 | 0 | 99 | 0 | 11 | 23.0125 | 54.1338 | 21.1 | 1 | 23.9 | 339.3221 | -0.59572 | 12.44 | 25.7981 | 12.44 | 23.2432 | 0.56754 | 18.0012 | 0.24741 | 18.0011 | 1.2166
03/16 15:15:00 | 11 | 100 | 0 | 0 | 91 | 0 | 11 | 23.0715 | 54.1354 | 21.1 | 1 | 23.9 | 325.348 | -0.56918 | 11.7861 | 32.8693 | 11.7861 | 23.42 | 0.56754 | 18.0029 | 0.24716 | 17.9945 | 1.1903
03/16 15:30:00 | 11 | 100 | 0 | 0 | 83 | 0 | 11 | 23.11 | 54.1783 | 21.1 | 1 | 23.9 | 325.8381 | -0.55647 | 11.4836 | 36.4283 | 11.4836 | 23.4348 | 0.56754 | 18.0085 | 0.24728 | 18.0002 | 1.1912
03/16 15:45:00 | 11 | 100 | 0 | 0 | 77.75 | 0 | 11 | 23.1216 | 54.2862 | 21.1 | 1 | 23.9 | 325.7523 | -0.54754 | 11.2754 | 38.9856 | 11.2754 | 23.4472 | 0.56754 | 18.0083 | 0.24712 | 18 | 1.1911
03/16 16:00:00 | 11 | 100 | 0 | 0 | 72.5 | 0 | 11 | 23.1237 | 54.4044 | 21.1 | 1 | 23.9 | 325.6278 | -0.54419 | 11.1982 | 39.9554 | 11.1982 | 23.451 | 0.56754 | 18.0083 | 0.24695 | 17.9999 | 1.1908
03/16 16:15:00 | 11 | 100 | 0.65 | 30 | 67.25 | 0 | 11 | 23.0188 | 54.8506 | 21.1 | 1 | 23.9 | 309.7258 | -0.54742 | 11.2726 | 39.0197 | 11.2726 | 23.4195 | 0.56754 | 17.9957 | 0.24677 | 17.9936 | 1.1603
03/16 16:30:00 | 11 | 100 | 1.3 | 60 | 62 | 0 | 11 | 22.9325 | 55.1993 | 21.1 | 1 | 23.9 | 309.9535 | -0.5711 | 11.8323 | 32.3415 | 11.8323 | 23.3638 | 0.56754 | 18.0003 | 0.24687 | 18.0001 | 1.1607
03/16 16:45:00 | 11 | 100 | 1.95 | 90 | 53.75 | 0 | 11 | 22.8759 | 55.419 | 21.1 | 1 | 23.9 | 310.7305 | -0.59354 | 12.3851 | 26.3595 | 12.3851 | 23.2978 | 0.56754 | 18 | 0.24719 | 18.0003 | 1.1622
03/16 17:00:00 | 11 | 100 | 2.6 | 120 | 45.5 | 0 | 11 | 22.825 | 55.6044 | 21.1 | 1 | 23.9 | 311.725 | -0.611 | 12.8302 | 21.9868 | 12.8302 | 23.2354 | 0.56754 | 18 | 0.2476 | 18.0004 | 1.1641
03/16 17:15:00 | 10.5 | 100 | 2.975 | 87.5 | 37.25 | 0 | 11 | 22.7359 | 55.6962 | 21.1 | 1 | 23.9 | 336.2935 | -0.63033 | 13.3385 | 17.4786 | 13.3385 | 23.1529 | 0.56754 | 18.0094 | 0.25755 | 18.0098 | 1.2109
03/16 17:30:00 | 10 | 100 | 3.35 | 55 | 29 | 0 | 11 | 22.5178 | 55.9678 | 21.1 | 1 | 23.9 | 361.2206 | -0.68498 | 14.8634 | 7.0532 | 14.8634 | 22.8712 | 0.56754 | 18.009 | 0.26729 | 18.0096 | 1.2567
03/16 17:45:00 | 9.5 | 100 | 3.725 | 22.5 | 21.75 | 0 | 11 | 22.3108 | 56.0164 | 21.1 | 1 | 23.9 | 388.5911 | -0.74609 | 16.7212 | 0.63683 | 16.7212 | 22.7013 | 0.56754 | 18.009 | 0.27762 | 18.0101 | 1.3053
03/16 18:00:00 | 9 | 100 | 4.1 | 350 | 14.5 | 0 | 11 | 22.1344 | 55.834 | 21.1 | 1 | 23.9 | 419.9676 | -0.80789 | 18.763 | 1.5469 | 18.763 | 22.522 | 0.56754 | 18.009 | 0.28903 | 18.0112 | 1.3589
03/16 18:15:00 | 8.75 | 98.25 | 4.5 | 350 | 7.25 | 0 | 5.5 | 21.7602 | 56.3792 | 12.8 | 1 | 40 | 260.4957 | -0.9022 | 22.1876 | 21.7938 | 22.1876 | 22.0774 | 0.56754 | 18.0013 | 0.22594 | 18.0034 | 1.0603
03/16 18:30:00 | 8.5 | 96.5 | 4.9 | 350 | 0 | 0 | 5.5 | 21.3419 | 56.2263 | 12.8 | 1 | 40 | 283.9373 | -1.0177 | 26.8716 | 87.4679 | 26.8716 | 21.7017 | 0.56754 | 18 | 0.23629 | 18.0021 | 1.1089
03/16 18:45:00 | 8.25 | 94.75 | 5.3 | 350 | 0 | 0 | 5.5 | 21.0579 | 55.7409 | 12.8 | 1 | 40 | 311.8234 | -1.1378 | 32.264 | 217.409 | 32.264 | 21.3802 | 0.56754 | 18 | 0.24808 | 18.0025 | 1.1642
03/16 19:00:00 | 8 | 93 | 5.7 | 350 | 0 | 0 | 5.5 | 20.8048 | 55.1636 | 12.8 | 1 | 40 | 338.5024 | -1.2305 | 36.7523 | 369.9111 | 36.7523 | 21.0947 | 0.56754 | 18.0039 | 0.25891 | 18.0073 | 1.215
03/16 19:15:00 | 7.75 | 94.75 | 5.7 | 350 | 0 | 0 | 1.1 | 20.4517 | 55.6984 | 12.8 | 1 | 40 | 211.4142 | -1.3424 | 42.4664 | 622.3594 | 42.4664 | 20.6312 | 0.56754 | 18.0013 | 0.20319 | 18.0049 | 0.95096
03/16 19:30:00 | 7.5 | 96.5 | 5.7 | 350 | 0 | 0 | 1.1 | 20.0273 | 55.5472 | 12.8 | 1 | 40 | 243.4124 | -1.4541 | 48.4147 | 954.5279 | 48.4147 | 20.2487 | 0.56754 | 18.0058 | 0.21863 | 18.0044 | 1.0232
03/16 19:45:00 | 7.25 | 98.25 | 5.7 | 350 | 0 | 0 | 1.1 | 19.7365 | 55.3358 | 12.8 | 1 | 40 | 288.5429 | -1.5731 | 54.8778 | 1395.6649 | 54.8778 | 19.9242 | 0.56754 | 18.0069 | 0.23884 | 18.0048 | 1.1178
03/16 20:00:00 | 7 | 100 | 5.7 | 350 | 0 | 0 | 1.1 | 19.4737 | 55.174 | 12.8 | 1 | 40 | 339.0803 | -1.6647 | 59.8562 | 1792.4205 | 59.8562 | 19.6354 | 0.56754 | 18.007 | 0.25975 | 18.0053 | 1.2156
03/16 20:15:00 | 6.75 | 100 | 5.425 | 347.5 | 0 | 0 | 1.1 | 19.1911 | 55.1506 | 12.8 | 1 | 40 | 400.1709 | -1.7324 | 63.476 | 2112.0295 | 63.476 | 19.4837 | 0.56754 | 18.0083 | 0.28304 | 18.0063 | 1.3247
03/16 20:30:00 | 6.5 | 100 | 5.15 | 345 | 0 | 0 | 1.1 | 18.9524 | 55.0315 | 12.8 | 1 | 40 | 483.3408 | -1.8177 | 67.9295 | 2541.2003 | 67.9295 | 19.2214 | 0.56754 | 18.0112 | 0.3121 | 18.0084 | 1.4607
03/16 20:45:00 | 6.25 | 100 | 4.875 | 342.5 | 0 | 0 | 1.1 | 18.7564 | 54.8307 | 12.8 | 1 | 40 | 596.317 | -1.8923 | 71.674 | 2932.7448 | 71.674 | 18.9842 | 0.56754 | 18.0101 | 0.34798 | 18.0101 | 1.6286
03/16 21:00:00 | 6 | 100 | 4.6 | 340 | 0 | 0 | 1.1 | 18.5864 | 54.6117 | 12.8 | 1 | 40 | 713.6975 | -1.9566 | 74.7619 | 3276.7292 | 74.7619 | 18.7696 | 0.56754 | 18.018 | 0.38237 | 18.018 | 1.7895
03/16 21:15:00 | 5.75 | 100 | 4.725 | 340 | 0 | 0 | 0 | 18.3681 | 54.6176 | 12.8 | 0 | 40 | 703.0097 | -2.0233 | 0 | 0 | 77.8041 | 18.5036 | 0.56754 | 17.9972 | 0.37978 | 17.9972 | 1.7756
03/16 21:30:00 | 5.5 | 100 | 4.85 | 340 | 0 | 0 | 0 | 18.1876 | 54.625 | 12.8 | 0 | 40 | 889.6068 | -2.0915 | 0 | 0 | 80.7214 | 18.2793 | 0.56754 | 18.0465 | 0.43427 | 18.0465 | 2.0069
03/16 21:45:00 | 5.25 | 100 | 4.975 | 340 | 0 | 0 | 0 | 18.0447 | 54.5642 | 12.8 | 0 | 40 | 1041.4523 | -2.1501 | 0 | 0 | 83.0551 | 18.0773 | 0.56754 | 18.0342 | 0.49488 | 18.0342 | 2.1787
03/16 22:00:00 | 5 | 100 | 5.1 | 340 | 0 | 0 | 0 | 17.9337 | 54.423 | 12.8 | 0 | 40 | 1261.8629 | -2.1991 | 0 | 0 | 84.8823 | 17.8993 | 0.56754 | 18.0451 | 0.57598 | 18.0451 | 2.4086
03/16 22:15:00 | 4.5 | 100 | 5.625 | 340 | 0 | 0 | 0 | 17.8431 | 54.2423 | 12.8 | 0 | 40 | 1575.4394 | -2.2414 | 0 | 0 | 86.3619 | 17.7319 | 0.56754 | 18.0573 | 0.68086 | 18.0573 | 2.7059
03/16 22:30:00 | 4 | 100 | 6.15 | 340 | 0 | 0 | 0 | 17.758 | 54.075 | 12.8 | 0 | 40 | 1845.0984 | -2.2779 | 0 | 0 | 87.5667 | 17.5828 | 0.56754 | 18.0445 | 0.73928 | 18.0445 | 2.9407
03/16 22:45:00 | 3.5 | 100 | 6.675 | 340 | 0 | 0 | 0 | 17.699 | 54.3883 | 12.8 | 0 | 40 | 3393.2567 | -2.3117 | 0 | 0 | 88.6203 | 17.4461 | 0.56754 | 18.1143 | 0.73928 | 18.1143 | 3.5641
03/16 23:00:00 | 3 | 100 | 7.2 | 340 | 0 | 0 | 0 | 17.5367 | 54.8604 | 12.8 | 0 | 40 | 3349.379 | -2.354 | 0 | 0 | 89.8568 | 17.193 | 0.56754 | 18.0001 | 0.73928 | 18.0001 | 3.5641
03/16 23:15:00 | 3 | 98.25 | 6.55 | 340 | 0 | 0 | 0 | 17.4142 | 55.1739 | 12.8 | 0 | 40 | 3260.6854 | -2.4028 | 0 | 0 | 91.1705 | 17.0209 | 0.56754 | 18 | 0.73928 | 18 | 3.5641
03/16 23:30:00 | 3 | 96.5 | 5.9 | 340 | 0 | 0 | 0 | 17.343 | 55.3593 | 12.8 | 0 | 40 | 3150.6502 | -2.4359 | 0 | 0 | 91.9928 | 16.9211 | 0.56754 | 18 | 0.73928 | 18 | 3.5641
03/16 23:45:00 | 3 | 94.75 | 5.25 | 340 | 0 | 0 | 0 | 17.291 | 55.4588 | 12.8 | 0 | 40 | 3042.4613 | -2.4601 | 0 | 0 | 92.5581 | 16.8258 | 0.56754 | 18 | 0.73928 | 18 | 3.5641
03/16 24:00:00 | 3 | 93 | 4.6 | 340 | 0 | 0 | 0 | 17.2462 | 55.535 | 12.8 | 0 | 40 | 2955.0313 | -2.4791 | 0 | 0 | 92.9839 | 16.7467 | 0.56754 | 18 | 0.73928 | 18 | 3.5641
03/17 00:15:00 | 2.75 | 94.75 | 4.6 | 340 | 0 | 0 | 0 | 17.3419 | 55.1252 | 12.8 | 0 | 40 | 2879.6577 | -2.4703 | 0 | 0 | 92.789 | 16.8704 | 0.56754 | 18 | 0.73928 | 18 | 3.5641
03/17 00:30:00 | 2.5 | 96.5 | 4.6 | 340 | 0 | 0 | 0 | 17.3913 | 54.8776 | 12.8 | 0 | 40 | 2814.0659 | -2.4534 | 0 | 0 | 92.4051 | 16.8861 | 0.56754 | 18 | 0.73928 | 18 | 3.5641
03/17 00:45:00 | 2.25 | 98.25 | 4.6 | 340 | 0 | 0 | 0 | 17.3938 | 54.793 | 12.8 | 0 | 40 | 2799.4739 | -2.445 | 0 | 0 | 92.2091 | 16.8932 | 0.56754 | 18 | 0.73928 | 18 | 3.5641
03/17 01:00:00 | 2 | 100 | 4.6 | 340 | 0 | 0 | 0 | 17.3846 | 54.7508 | 12.8 | 0 | 40 | 2787.5314 | -2.4462 | 0 | 0 | 92.2371 | 16.8838 | 0.56754 | 18 | 0.73928 | 18 | 3.5641
03/17 01:15:00 | 2 | 98.25 | 5 | 337.5 | 0 | 0 | 0 | 17.3754 | 54.7142 | 12.8 | 0 | 40 | 2764.1523 | -2.4492 | 0 | 0 | 92.3074 | 16.8742 | 0.56754 | 18 | 0.73928 | 18 | 3.5641
03/17 01:30:00 | 2 | 96.5 | 5.4 | 335 | 0 | 0 | 0 | 17.3938 | 54.5791 | 12.8 | 0 | 40 | 2651.4806 | -2.4525 | 0 | 0 | 92.3834 | 16.863 | 0.56754 | 18.0973 | 0.73928 | 18.0973 | 3.5641
03/17 01:45:00 | 2 | 94.75 | 5.8 | 332.5 | 0 | 0 | 0 | 17.3923 | 54.5061 | 12.8 | 0 | 40 | 2651.4806 | -2.4498 | 0 | 0 | 92.3217 | 16.8635 | 0.56754 | 18.0711 | 0.73928 | 18.0711 | 3.5641
03/17 02:00:00 | 2 | 93 | 6.2 | 330 | 0 | 0 | 0 | 17.381 | 54.4592 | 12.8 | 0 | 40 | 2651.4806 | -2.4512 | 0 | 0 | 92.3535 | 16.8578 | 0.56754 | 18.065 | 0.73928 | 18.065 | 3.5641
03/17 02:15:00 | 1.5 | 94.75 | 6.45 | 330 | 0 | 0 | 0 | 17.3575 | 54.4502 | 12.8 | 0 | 40 | 2751.4806 | -2.4572 | 0 | 0 | 92.4925 | 16.8288 | 0.56754 | 18.051 | 0.73928 | 18.051 | 3.5641
03/17 02:30:00 | 1 | 96.5 | 6.7 | 330 | 0 | 0 | 0 | 17.3244 | 54.4686 | 12.8 | 0 | 40 | 2851.4806 | -2.4663 | 0 | 0 | 92.6988 | 16.7914 | 0.56754 | 18.0304 | 0.73928 | 18.0304 | 3.5641
03/17 02:45:00 | 0.5 | 98.25 | 6.95 | 330 | 0 | 0 | 0 | 17.2845 | 54.5046 | 12.8 | 0 | 40 | 2951.4806 | -2.4779 | 0 | 0 | 92.9579 | 16.7462 | 0.56754 | 18.0053 | 0.73928 | 18.0053 | 3.5641
03/17 03:00:00 | 0 | 100 | 7.2 | 330 | 0 | 0 | 0 | 17.2388 | 54.5544 | 12.8 | 0 | 40 | 3051.4806 | -2.4915 | 0 | 0 | 93.252 | 16.6946 | 0.56754 | 17.9755 | 0.73928 | 17.9755 | 3.5641
03/17 03:15:00 | -0.25 | 100 | 6.95 | 330 | 0 | 0 | 0 | 17.198 | 54.5765 | 12.8 | 0 | 40 | 3101.4806 | -2.5051 | 0 | 0 | 93.5389 | 16.65 | 0.56754 | 17.9421 | 0.73928 | 17.9421 | 3.5641
03/17 03:30:00 | -0.5 | 100 | 6.7 | 330 | 0 | 0 | 0 | 17.1587 | 54.5944 | 12.8 | 0 | 40 | 3151.4806 | -2.518 | 0 | 0 | 93.801 | 16.6055 | 0.56754 | 17.9043 | 0.73928 | 17.9043 | 3.5641
03/17 03:45:00 | -0.75 | 100 | 6.45 | 330 | 0 | 0 | 0 | 17.1575 | 54.4807 | 12.8 | 0 | 40 | 3697.269 | -2.5307 | 0 | 0 | 94.0511 | 16.5609 | 0.56754 | 18 | 0.73928 | 18 | 3.5641
03/17 04:00:00 | -1 | 100 | 6.2 | 330 | 0 | 0 | 0 | 17.1507 | 54.3872 | 12.8 | 0 | 40 | 3891.3395 | -2.5351 | 0 | 0 | 94.138 | 16.5324 | 0.56754 | 18 | 0.73928 | 18 | 3.5641
03/17 04:15:00 | -1 | 98 | 6.45 | 335 | 0 | 0 | 0 | 17.1361 | 54.3397 | 12.8 | 0 | 40 | 3948.5788 | -2.5392 | 0 | 0 | 94.2157 | 16.5129 | 0.56754 | 18 | 0.73928 | 18 | 3.5641
03/17 04:30:00 | -1 | 96 | 6.7 | 340 | 0 | 0 | 0 | 17.1207 | 54.2887 | 12.8 | 0 | 40 | 4000.2072 | -2.5446 | 0 | 0 | 94.3178 | 16.493 | 0.56754 | 18 | 0.73928 | 18 | 3.5641
03/17 04:45:00 | -1 | 94 | 6.95 | 345 | 0 | 0 | 0 | 17.1062 | 54.2293 | 12.8 | 0 | 40 | 4074.3553 | -2.5501 | 0 | 0 | 94.4212 | 16.4732 | 0.56754 | 18 | 0.73928 | 18 | 3.5641
03/17 05:00:00 | -1 | 92 | 7.2 | 350 | 0 | 0 | 0 | 17.0926 | 54.1604 | 12.8 | 0 | 40 | 4153.9083 | -2.5553 | 0 | 0 | 94.5171 | 16.4551 | 0.56754 | 18 | 0.73928 | 18 | 3.5641
03/17 05:15:00 | -1 | 90.25 | 7.2 | 347.5 | 0 | 0 | 0 | 17.082 | 54.067 | 12.8 | 0 | 40 | 4229.7661 | -2.5601 | 0 | 0 | 94.6053 | 16.4392 | 0.56754 | 18 | 0.73928 | 18 | 3.5641
03/17 05:30:00 | -1 | 88.5 | 7.2 | 345 | 0 | 0 | 0 | 17.0735 | 53.9645 | 12.8 | 0 | 40 | 4301.4504 | -2.5642 | 0 | 0 | 94.6786 | 16.4256 | 0.56754 | 18 | 0.73928 | 18 | 3.5641
03/17 05:45:00 | -1 | 86.75 | 7.2 | 342.5 | 0 | 0 | 0 | 17.0662 | 53.8551 | 12.8 | 0 | 40 | 4364.808 | -2.5676 | 0 | 0 | 94.7406 | 16.4141 | 0.56754 | 18 | 0.73928 | 18 | 3.5641
03/17 06:00:00 | -1 | 85 | 7.2 | 340 | 0 | 0 | 0 | 17.0599 | 53.7403 | 12.8 | 0 | 40 | 4420.0539 | -2.5707 | 0 | 0 | 94.7952 | 16.4042 | 0.56754 | 18 | 0.73928 | 18 | 3.5641
03/17 06:15:00 | -1.25 | 85 | 6.95 | 337.5 | 0 | 0 | 0 | 17.0519 | 53.6351 | 12.8 | 0 | 40 | 4521.7793 | -1.6581 | 0 | 0 | 59.4999 | 16.3874 | 0.8635 | 18 | 0.73928 | 18 | 3.5641
03/17 06:30:00 | -1.5 | 85 | 6.7 | 335 | 0 | 0 | 0 | 17.0427 | 53.5359 | 12.8 | 0 | 40 | 4618.165 | -1.6617 | 0 | 0 | 59.6921 | 16.3698 | 0.8635 | 18 | 0.73928 | 18 | 3.5641
03/17 06:45:00 | -1.75 | 85 | 6.45 | 332.5 | 22.25 | 118.75 | 0 | 17.06 | 53.3646 | 12.8 | 0 | 40 | 4718.776 | -1.6603 | 0 | 0 | 59.6189 | 16.3992 | 0.8635 | 18 | 0.73928 | 18 | 3.5641
03/17 07:00:00 | -2 | 85 | 6.2 | 330 | 44.5 | 185.5 | 0 | 17.0926 | 53.0486 | 12.8 | 0 | 40 | 4592.6242 | -1.6532 | 0 | 0 | 59.2329 | 16.4493 | 0.8635 | 18 | 0.73928 | 18 | 3.5641
03/17 07:15:00 | -2 | 81.5 | 7.1 | 335 | 66.75 | 252.25 | 0 | 19.3677 | 45.833 | 21.1 | 0 | 23.9 | 22420.6763 | -1.6415 | 0 | 0 | 58.5985 | 16.5268 | 0.8635 | 25.1331 | 0.73928 | 18.0057 | 3.5641
03/17 07:30:00 | -2 | 78 | 8 | 340 | 89 | 319 | 0 | 20.5641 | 42.3459 | 21.1 | 0 | 23.9 | 21757.4401 | -1.2246 | 0 | 0 | 36.4595 | 17.6534 | 0.8635 | 25.1278 | 0.73928 | 18 | 3.5641
03/17 07:45:00 | -2 | 74.5 | 8.9 | 345 | 100.75 | 366.75 | 0 | 20.9425 | 41.2118 | 21.1 | 0 | 23.9 | 20377.9323 | -0.98499 | 0 | 0 | 25.4919 | 18.4261 | 0.8635 | 24.6011 | 0.73928 | 18 | 3.5641
03/17 08:00:00 | -2 | 71 | 9.8 | 350 | 112.5 | 414.5 | 0 | 21.0784 | 40.6668 | 21.1 | 0 | 23.9 | 19515.4146 | -0.88897 | 0 | 0 | 21.685 | 18.8595 | 0.8635 | 24.1367 | 0.73928 | 18 | 3.5641
03/17 08:15:00 | -1.75 | 71 | 9.275 | 350 | 124.25 | 462.25 | 0 | 21.0929 | 40.4614 | 21.1 | 0 | 23.9 | 18561.6587 | -0.83662 | 0 | 0 | 19.7671 | 19.1862 | 0.8635 | 23.646 | 0.73928 | 18 | 3.5641
03/17 08:30:00 | -1.5 | 71 | 8.75 | 350 | 136 | 510 | 0 | 21.0976 | 40.3248 | 21.1 | 0 | 23.9 | 17912.588 | -0.80735 | 0 | 0 | 18.7442 | 19.4445 | 0.8635 | 23.3268 | 0.73928 | 18 | 3.5641
03/17 08:45:00 | -1.25 | 71 | 8.225 | 350 | 161.5 | 480.5 | 0 | 21.0992 | 40.1996 | 21.1 | 0 | 23.9 | 17505.3475 | -0.78322 | 0 | 0 | 17.9284 | 19.6647 | 0.8635 | 23.0177 | 0.73928 | 18 | 3.5641
03/17 09:00:00 | -1 | 71 | 7.7 | 350 | 187 | 451 | 0 | 21.0997 | 40.0794 | 21.1 | 0 | 23.9 | 17193.446 | -0.76295 | 0 | 0 | 17.2621 | 19.853 | 0.8635 | 22.7607 | 0.73928 | 18 | 3.5641
03/17 09:15:00 | -1 | 69.75 | 7.2 | 355 | 212.5 | 421.5 | 0 | 21.0999 | 39.9755 | 21.1 | 0 | 23.9 | 17053.6533 | -0.74859 | 0 | 0 | 16.8006 | 19.9882 | 0.8635 | 22.5742 | 0.73928 | 18 | 3.5641
03/17 09:30:00 | -1 | 68.5 | 6.7 | 0 | 238 | 392 | 0 | 21.0999 | 39.878 | 21.1 | 0 | 23.9 | 16755.9438 | -0.73221 | 0 | 0 | 16.285 | 20.1416 | 0.8635 | 22.3679 | 0.73928 | 18 | 3.5641
03/17 09:45:00 | -1 | 67.25 | 6.2 | 5 | 256.5 | 324.25 | 0 | 21.1 | 39.7868 | 21.1 | 0 | 23.9 | 16601.6158 | -0.71947 | 0 | 0 | 15.8922 | 20.2616 | 0.8635 | 22.2032 | 0.73928 | 18 | 3.5641
03/17 10:00:00 | -1 | 66 | 5.7 | 10 | 275 | 256.5 | 0 | 21.1 | 39.7016 | 21.1 | 0 | 23.9 | 16646.4421 | -0.71233 | 0 | 0 | 15.6749 | 20.3309 | 0.8635 | 22.1003 | 0.73928 | 18 | 3.5641
03/17 10:15:00 | -1 | 64.5 | 6.075 | 0 | 293.5 | 188.75 | 0 | 21.1 | 39.5943 | 21.1 | 0 | 23.9 | 16767.4844 | -0.70589 | 0 | 0 | 15.4809 | 20.3939 | 0.8635 | 22.0317 | 0.73928 | 18 | 3.5641
03/17 10:30:00 | -1 | 63 | 6.45 | 350 | 312 | 121 | 0 | 21.1 | 39.4804 | 21.1 | 0 | 23.9 | 16989.1273 | -0.70501 | 0 | 0 | 15.4547 | 20.4076 | 0.8635 | 22.0219 | 0.73928 | 18 | 3.5641
03/17 10:45:00 | -1 | 61.5 | 6.825 | 340 | 300.75 | 250.5 | 0 | 21.1 | 39.3617 | 21.1 | 0 | 23.9 | 16543.1976 | -0.68745 | 0 | 0 | 14.9353 | 20.5717 | 0.8635 | 21.841 | 0.73928 | 18 | 3.5641
03/17 11:00:00 | -1 | 60 | 7.2 | 330 | 289.5 | 380 | 0 | 21.1 | 39.2367 | 21.1 | 0 | 23.9 | 16187.1949 | -0.6718 | 0 | 0 | 14.4837 | 20.7187 | 0.8635 | 21.7157 | 0.73928 | 18 | 3.5641
03/17 11:15:00 | -0.75 | 60 | 7.725 | 335 | 278.25 | 509.5 | 0 | 21.1 | 39.1072 | 21.1 | 0 | 23.9 | 15735.2836 | -0.6531 | 0 | 0 | 13.9582 | 20.893 | 0.8635 | 21.5107 | 0.73928 | 18 | 3.5641
03/17 11:30:00 | -0.5 | 60 | 8.25 | 340 | 267 | 639 | 0 | 21.1 | 38.973 | 21.1 | 0 | 23.9 | 15376.793 | -0.63748 | 0 | 0 | 13.5309 | 21.0398 | 0.8635 | 21.3379 | 0.73928 | 18 | 3.5641
03/17 11:45:00 | -0.25 | 60 | 8.775 | 345 | 297.5 | 537.75 | 0 | 21.1 | 38.8343 | 21.1 | 0 | 23.9 | 15481.6459 | -0.63337 | 0 | 0 | 13.4201 | 21.0837 | 0.8635 | 21.2997 | 0.73928 | 18 | 3.5641
03/17 12:00:00 | 0 | 60 | 9.3 | 350 | 328 | 436.5 | 0 | 21.1 | 38.6917 | 21.1 | 0 | 23.9 | 15692.9128 | -0.63517 | 0 | 0 | 13.4683 | 21.0751 | 0.8635 | 21.3259 | 0.73928 | 18 | 3.5641
03/17 12:15:00 | 0.25 | 57.75 | 8.9 | 350 | 358.5 | 335.25 | 0 | 21.1 | 38.5572 | 21.1 | 0 | 23.9 | 15751.9878 | -0.63367 | 0 | 0 | 13.4281 | 21.096 | 0.8635 | 21.2884 | 0.73928 | 18 | 3.5641
03/17 12:30:00 | 0.5 | 55.5 | 8.5 | 350 | 389 | 234 | 0 | 21.1 | 38.4273 | 21.1 | 0 | 23.9 | 15826.1121 | -0.63523 | 0 | 0 | 13.4701 | 21.0892 | 0.8635 | 21.2834 | 0.73928 | 18 | 3.5641
03/17 12:45:00 | 0.75 | 53.25 | 8.1 | 350 | 347.5 | 360.75 | 0 | 21.1 | 38.3003 | 21.1 | 0 | 23.9 | 15764.7621 | -0.62438 | 0 | 0 | 13.1803 | 21.1785 | 0.8635 | 21.1526 | 0.73928 | 18 | 3.5641
03/17 13:00:00 | 1 | 51 | 7.7 | 350 | 306 | 487.5 | 0 | 21.1 | 38.1775 | 21.1 | 0 | 23.9 | 15735.3863 | -0.61272 | 0 | 0 | 12.8748 | 21.289 | 0.8635 | 20.994 | 0.73928 | 18 | 3.5641
03/17 13:15:00 | 1 | 52.25 | 7.45 | 347.5 | 264.5 | 614.25 | 0 | 20.0741 | 40.4954 | 12.8 | 0 | 32.2 | 5328.9694 | -0.60318 | 0 | 0 | 12.6292 | 21.3809 | 0.8635 | 18 | 0.73928 | 18 | 3.5641
03/17 13:30:00 | 1 | 53.5 | 7.2 | 345 | 223 | 741 | 0 | 19.8123 | 41.0196 | 12.8 | 0 | 32.2 | 5152.0666 | -0.76524 | 0 | 0 | 17.3366 | 21.1355 | 0.8635 | 18 | 0.73928 | 18 | 3.5641
03/17 13:45:00 | 1 | 54.75 | 6.95 | 342.5 | 201.25 | 756.5 | 0 | 19.7559 | 40.9627 | 12.8 | 0 | 32.2 | 4910.3902 | -0.79246 | 0 | 0 | 18.238 | 21.2031 | 0.8635 | 18 | 0.73928 | 18 | 3.5641
03/17 14:00:00 | 1 | 56 | 6.7 | 340 | 179.5 | 772 | 0 | 19.8798 | 40.4796 | 12.8 | 0 | 32.2 | 4739.9543 | -0.77715 | 0 | 0 | 17.727 | 21.4143 | 0.8635 | 18 | 0.73928 | 18 | 3.5641
03/17 14:15:00 | 1.25 | 55 | 6.45 | 340 | 157.75 | 787.5 | 0 | 20.0592 | 39.9301 | 12.8 | 0 | 32.2 | 4657.7642 | -0.73098 | 0 | 0 | 16.247 | 21.6885 | 0.8635 | 18 | 0.73928 | 18 | 3.5641
03/17 14:30:00 | 1.5 | 54 | 6.2 | 340 | 136 | 803 | 0 | 20.259 | 39.3463 | 12.8 | 0 | 32.2 | 4578.8035 | -0.67066 | 0 | 0 | 14.4512 | 22.0206 | 0.8635 | 18 | 0.73928 | 18 | 3.5641
03/17 14:45:00 | 1.75 | 53 | 5.95 | 340 | 132 | 787.75 | 0 | 20.4732 | 38.7348 | 12.8 | 0 | 32.2 | 4522.66 | -0.60426 | 0 | 0 | 12.6568 | 22.3816 | 0.8635 | 18 | 0.73928 | 18 | 3.5641
03/17 15:00:00 | 2 | 52 | 5.7 | 340 | 128 | 772.5 | 0 | 20.698 | 38.1124 | 12.8 | 0 | 32.2 | 4481.5715 | -0.53405 | 0 | 0 | 10.9674 | 22.7587 | 0.8635 | 18 | 0.73928 | 18 | 3.5641
03/17 15:15:00 | 2 | 51 | 5.55 | 340 | 124 | 757.25 | 0 | 20.9188 | 37.5104 | 12.8 | 0 | 32.2 | 4479.9187 | -0.46337 | 0 | 0 | 9.4823 | 23.1265 | 0.8635 | 18 | 0.73928 | 18 | 3.5641
03/17 15:30:00 | 2 | 50 | 5.4 | 340 | 120 | 742 | 0 | 21.1304 | 36.9405 | 12.8 | 0 | 32.2 | 4493.6082 | -0.39458 | 0 | 0 | 8.2434 | 23.4812 | 0.8635 | 18 | 0.73928 | 18 | 3.5641
03/17 15:45:00 | 2 | 49 | 5.25 | 340 | 114.25 | 716.5 | 0 | 21.3119 | 36.4482 | 12.8 | 0 | 32.2 | 4517.4666 | -0.33395 | 0 | 0 | 7.3194 | 23.7744 | 0.8635 | 18 | 0.73928 | 18 | 3.5641
03/17 16:00:00 | 2 | 48 | 5.1 | 340 | 108.5 | 691 | 0 | 21.462 | 36.0331 | 12.8 | 0 | 32.2 | 4546.9345 | -0.2826 | 0 | 0 | 6.6588 | 24.0202 | 0.8635 | 18 | 0.73928 | 18 | 3.5641
03/17 16:15:00 | 1.75 | 48.75 | 5.1 | 342.5 | 102.75 | 665.5 | 0 | 21.575 | 35.6942 | 12.8 | 0 | 32.2 | 4599.039 | -0.24268 | 0 | 0 | 6.2222 | 24.2022 | 0.8635 | 18 | 0.73928 | 18 | 3.5641
03/17 16:30:00 | 1.5 | 49.5 | 5.1 | 345 | 97 | 640 | 0 | 21.6524 | 35.436 | 12.8 | 0 | 32.2 | 4647.7197 | -0.21433 | 0 | 0 | 5.9529 | 24.3254 | 0.8635 | 18 | 0.73928 | 18 | 3.5641
03/17 16:45:00 | 1.25 | 50.25 | 5.1 | 347.5 | 86.5 | 583.5 | 0 | 21.6342 | 35.386 | 12.8 | 0 | 32.2 | 4689.6138 | -0.21328 | 0 | 0 | 5.9435 | 24.2523 | 0.8635 | 18 | 0.73928 | 18 | 3.5641
03/17 17:00:00 | 1 | 51 | 5.1 | 350 | 76 | 527 | 0 | 21.5323 | 35.5173 | 12.8 | 0 | 32.2 | 4721.4155 | -0.23802 | 0 | 0 | 6.1756 | 24.0632 | 0.8635 | 18 | 0.73928 | 18 | 3.5641
03/17 17:15:00 | 0.75 | 51 | 5.1 | 352.5 | 65.5 | 470.5 | 0 | 21.3697 | 35.7993 | 12.8 | 0 | 32.2 | 4734.4129 | -0.28527 | 0 | 0 | 6.6905 | 23.7713 | 0.8635 | 18 | 0.73928 | 18 | 3.5641
03/17 17:30:00 | 0.5 | 51 | 5.1 | 355 | 55 | 414 | 0 | 21.151 | 36.2073 | 12.8 | 0 | 32.2 | 4727.9107 | -0.35205 | 0 | 0 | 7.5788 | 23.3772 | 0.8635 | 18 | 0.73928 | 18 | 3.5641
03/17 17:45:00 | 0.25 | 51 | 5.1 | 357.5 | 41.25 | 310.5 | 0 | 20.8062 | 36.9167 | 12.8 | 0 | 32.2 | 4677.4981 | -0.45819 | 0 | 0 | 9.3819 | 22.7003 | 0.8635 | 18 | 0.73928 | 18 | 3.5641
03/17 18:00:00 | 0 | 51 | 5.1 | 0 | 27.5 | 207 | 0 | 20.2896 | 37.9755 | 12.8 | 0 | 32.2 | 4604.4314 | -0.60238 | 0 | 0 | 12.6087 | 21.8274 | 0.8635 | 18 | 0.73928 | 18 | 3.5641
03/17 18:15:00 | -0.5 | 53.25 | 4.85 | 355 | 13.75 | 103.5 | 0 | 19.7132 | 39.2576 | 12.8 | 0 | 32.2 | 4496.3634 | -0.7948 | 0 | 0 | 18.3167 | 20.7211 | 0.8635 | 18 | 0.73928 | 18 | 3.5641
03/17 18:30:00 | -1 | 55.5 | 4.6 | 350 | 0 | 0 | 0 | 19.0225 | 40.7949 | 12.8 | 0 | 32.2 | 4376.6877 | -1.0001 | 0 | 0 | 26.1248 | 19.5549 | 0.8635 | 18 | 0.73928 | 18 | 3.5641
03/17 18:45:00 | -1.5 | 57.75 | 4.35 | 345 | 0 | 0 | 0 | 18.6587 | 41.6492 | 12.8 | 0 | 32.2 | 4312.2598 | -1.1641 | 0 | 0 | 33.5113 | 18.8939 | 0.8635 | 18 | 0.73928 | 18 | 3.5641
03/17 19:00:00 | -2 | 60 | 4.1 | 340 | 0 | 0 | 0 | 18.297 | 42.4511 | 12.8 | 0 | 32.2 | 4244.9213 | -1.2658 | 0 | 0 | 38.5215 | 18.4039 | 0.8635 | 18 | 0.73928 | 18 | 3.5641
03/17 19:15:00 | -2 | 58.75 | 4.5 | 345 | 0 | 0 | 0 | 18.0667 | 42.9315 | 12.8 | 0 | 32.2 | 4136.3263 | -1.3548 | 0 | 0 | 43.1215 | 18.0277 | 0.8635 | 18 | 0.73928 | 18 | 3.5641
03/17 19:30:00 | -2 | 57.5 | 4.9 | 350 | 0 | 0 | 0 | 17.9013 | 43.2765 | 12.8 | 0 | 32.2 | 4060.4722 | -1.4183 | 0 | 0 | 46.4885 | 17.7282 | 0.8635 | 18 | 0.73928 | 18 | 3.5641
03/17 19:45:00 | -2 | 56.25 | 5.3 | 355 | 0 | 0 | 0 | 17.758 | 43.5602 | 12.8 | 0 | 32.2 | 3973.0278 | -1.4672 | 0 | 0 | 49.1221 | 17.4817 | 0.8635 | 18 | 0.73928 | 18 | 3.5641
03/17 20:00:00 | -2 | 55 | 5.7 | 0 | 0 | 0 | 0 | 17.6328 | 43.7835 | 12.8 | 0 | 32.2 | 3876.8809 | -1.5067 | 0 | 0 | 51.2653 | 17.295 | 0.8635 | 18 | 0.73928 | 18 | 3.5641
03/17 20:15:00 | -2.25 | 57.5 | 5.425 | 357.5 | 0 | 0 | 0 | 17.5258 | 43.9707 | 12.8 | 0 | 32.2 | 3831.7064 | -1.5426 | 0 | 0 | 53.2206 | 17.1199 | 0.8635 | 18 | 0.73928 | 18 | 3.5641
03/17 20:30:00 | -2.5 | 60 | 5.15 | 355 | 0 | 0 | 0 | 17.4346 | 44.1213 | 12.8 | 0 | 32.2 | 3797.3456 | -1.5734 | 0 | 0 | 54.8971 | 16.9697 | 0.8635 | 18 | 0.73928 | 18 | 3.5641
03/17 20:45:00 | -2.75 | 62.5 | 4.875 | 352.5 | 0 | 0 | 0 | 17.3569 | 44.2384 | 12.8 | 0 | 32.2 | 3773.3612 | -1.5997 | 0 | 0 | 56.3287 | 16.8414 | 0.8635 | 18 | 0.73928 | 18 | 3.5641
03/17 21:00:00 | -3 | 65 | 4.6 | 350 | 0 | 0 | 0 | 17.2904 | 44.3302 | 12.8 | 0 | 32.2 | 3759.2489 | -1.6223 | 0 | 0 | 57.5556 | 16.7308 | 0.8635 | 18 | 0.73928 | 18 | 3.5641
03/17 21:15:00 | -3 | 62.5 | 4.725 | 352.5 | 0 | 0 | 0 | 17.2581 | 44.3176 | 12.8 | 0 | 32.2 | 3651.4806 | -1.641 | 0 | 0 | 58.574 | 16.6416 | 0.8635 | 18.0867 | 0.73928 | 18.0867 | 3.5641
03/17 21:30:00 | -3 | 60 | 4.85 | 355 | 0 | 0 | 0 | 17.2015 | 44.3685 | 12.8 | 0 | 32.2 | 3651.4806 | -1.6528 | 0 | 0 | 59.2102 | 16.5762 | 0.8635 | 18.0097 | 0.73928 | 18.0097 | 3.5641
03/17 21:45:00 | -3 | 57.5 | 4.975 | 357.5 | 0 | 0 | 0 | 17.1358 | 44.4424 | 12.8 | 0 | 32.2 | 3651.4806 | -1.6678 | 0 | 0 | 60.0187 | 16.5106 | 0.8635 | 17.9548 | 0.73928 | 17.9548 | 3.5641
03/17 22:00:00 | -3 | 55 | 5.1 | 0 | 0 | 0 | 0 | 17.101 | 44.4248 | 12.8 | 0 | 32.2 | 4054.93 | -1.6839 | 0 | 0 | 60.8891 | 16.4452 | 0.8635 | 18 | 0.73928 | 18 | 3.5641
03/17 22:15:00 | -3.25 | 54.75 | 4.475 | 2.5 | 0 | 0 | 0 | 17.0771 | 44.3811 | 12.8 | 0 | 32.2 | 4370.395 | -1.6948 | 0 | 0 | 61.4757 | 16.3914 | 0.8635 | 18 | 0.73928 | 18 | 3.5641
03/17 22:30:00 | -3.5 | 54.5 | 3.85 | 5 | 0 | 0 | 0 | 17.0564 | 44.3388 | 12.8 | 0 | 32.2 | 4612.9233 | -1.7032 | 0 | 0 | 61.921 | 16.3479 | 0.8635 | 18 | 0.73928 | 18 | 3.5641
03/17 22:45:00 | -3.75 | 54.25 | 3.225 | 7.5 | 0 | 0 | 0 | 17.0391 | 44.295 | 12.8 | 0 | 32.2 | 4809.3477 | -1.7103 | 0 | 0 | 62.3047 | 16.3107 | 0.8635 | 18 | 0.73928 | 18 | 3.5641
03/17 23:00:00 | -4 | 54 | 2.6 | 10 | 0 | 0 | 0 | 17.0256 | 44.2507 | 12.8 | 0 | 32.2 | 4988.5184 | -1.7164 | 0 | 0 | 62.6304 | 16.2789 | 0.8635 | 18 | 0.73928 | 18 | 3.5641
03/17 23:15:00 | -4 | 54 | 2.475 | 12.5 | 0 | 0 | 0 | 17.0134 | 44.2017 | 12.8 | 0 | 32.2 | 5099.2661 | -1.721 | 0 | 0 | 62.8731 | 16.2565 | 0.8635 | 18 | 0.73928 | 18 | 3.5641
03/17 23:30:00 | -4 | 54 | 2.35 | 15 | 0 | 0 | 0 | 17.0027 | 44.1503 | 12.8 | 0 | 32.2 | 5193.538 | -1.725 | 0 | 0 | 63.0863 | 16.2376 | 0.8635 | 18 | 0.73928 | 18 | 3.5641
03/17 23:45:00 | -4 | 54 | 2.225 | 17.5 | 0 | 0 | 0 | 16.9941 | 44.0965 | 12.8 | 0 | 32.2 | 5278.7779 | -1.7284 | 0 | 0 | 63.2688 | 16.2222 | 0.8635 | 18 | 0.73928 | 18 | 3.5641
03/17 24:00:00 | -4 | 54 | 2.1 | 20 | 0 | 0 | 0 | 16.9872 | 44.0406 | 12.8 | 0 | 32.2 | 5355.8946 | -1.7313 | 0 | 0 | 63.4221 | 16.2091 | 0.8635 | 18 | 0.73928 | 18 | 3.5641
03/18 00:15:00 | -4.25 | 55.25 | 2.15 | 25 | 0 | 0 | 0 | 16.9754 | 43.996 | 12.8 | 0 | 40 | 5477.2106 | -1.7348 | 0 | 0 | 63.6073 | 16.1882 | 0.8635 | 18 | 0.73928 | 18 | 3.5641
03/18 00:30:00 | -4.5 | 56.5 | 2.2 | 30 | 0 | 0 | 0 | 16.9605 | 43.9592 | 12.8 | 0 | 40 | 5590.2783 | -1.7392 | 0 | 0 | 63.8392 | 16.1651 | 0.8635 | 18 | 0.73928 | 18 | 3.5641
03/18 00:45:00 | -4.75 | 57.75 | 2.25 | 35 | 0 | 0 | 0 | 16.9445 | 43.9248 | 12.8 | 0 | 40 | 5704.768 | -1.7442 | 0 | 0 | 64.1016 | 16.1404 | 0.8635 | 18 | 0.73928 | 18 | 3.5641
03/18 01:00:00 | -5 | 59 | 2.3 | 40 | 0 | 0 | 0 | 16.9282 | 43.8908 | 12.8 | 0 | 40 | 5821.1871 | -1.7494 | 0 | 0 | 64.3759 | 16.1148 | 0.8635 | 18 | 0.73928 | 18 | 3.5641
03/18 01:15:00 | -5.125 | 59.75 | 2.325 | 42.5 | 0 | 0 | 0 | 16.914 | 43.8507 | 12.8 | 0 | 40 | 5910.7646 | -1.7542 | 0 | 0 | 64.6283 | 16.0935 | 0.8635 | 18 | 0.73928 | 18 | 3.5641
03/18 01:30:00 | -5.25 | 60.5 | 2.35 | 45 | 0 | 0 | 0 | 16.9012 | 43.8064 | 12.8 | 0 | 40 | 5999.6569 | -1.7585 | 0 | 0 | 64.8594 | 16.0732 | 0.8635 | 18 | 0.73928 | 18 | 3.5641
03/18 01:45:00 | -5.375 | 61.25 | 2.375 | 47.5 | 0 | 0 | 0 | 16.8888 | 43.7607 | 12.8 | 0 | 40 | 6085.0547 | -1.7627 | 0 | 0 | 65.0774 | 16.0535 | 0.8635 | 18 | 0.73928 | 18 | 3.5641
03/18 02:00:00 | -5.5 | 62 | 2.4 | 50 | 0 | 0 | 0 | 16.8767 | 43.7137 | 12.8 | 0 | 40 | 6167.6825 | -1.7667 | 0 | 0 | 65.2882 | 16.0346 | 0.8635 | 18 | 0.73928 | 18 | 3.5641
03/18 02:15:00 | -5.625 | 62.5 | 2.45 | 55 | 0 | 0 | 0 | 16.8643 | 43.6554 | 12.8 | 0 | 40 | 6248.8931 | -1.7708 | 0 | 0 | 65.5014 | 16.0153 | 0.8635 | 18 | 0.73928 | 18 | 3.5641
03/18 02:30:00 | -5.75 | 63 | 2.5 | 60 | 0 | 0 | 0 | 16.8521 | 43.5959 | 12.8 | 0 | 40 | 6328.9906 | -1.7748 | 0 | 0 | 65.7125 | 15.9967 | 0.8635 | 18 | 0.73928 | 18 | 3.5641
03/18 02:45:00 | -5.875 | 63.5 | 2.55 | 65 | 0 | 0 | 0 | 16.8399 | 43.5355 | 12.8 | 0 | 40 | 6408.6084 | -1.7789 | 0 | 0 | 65.9237 | 15.9778 | 0.8635 | 18 | 0.73928 | 18 | 3.5641
03/18 03:00:00 | -6 | 64 | 2.6 | 70 | 0 | 0 | 0 | 16.828 | 43.4737 | 12.8 | 0 | 40 | 6487.6144 | -1.7829 | 0 | 0 | 66.131 | 15.9596 | 0.8635 | 18 | 0.73928 | 18 | 3.5641
03/18 03:15:00 | -6 | 64 | 2.725 | 70 | 0 | 0 | 0 | 16.8172 | 43.4171 | 12.8 | 0 | 40 | 6539.3418 | -1.7864 | 0 | 0 | 66.3136 | 15.945 | 0.8635 | 18 | 0.73928 | 18 | 3.5641
03/18 03:30:00 | -6 | 64 | 2.85 | 70 | 0 | 0 | 0 | 16.8074 | 43.3555 | 12.8 | 0 | 40 | 6590.0547 | -1.7896 | 0 | 0 | 66.4806 | 15.9318 | 0.8635 | 18 | 0.73928 | 18 | 3.5641
03/18 03:45:00 | -6 | 64 | 2.975 | 70 | 0 | 0 | 0 | 16.7983 | 43.2905 | 12.8 | 0 | 40 | 6638.8191 | -1.7926 | 0 | 0 | 66.636 | 15.9195 | 0.8635 | 18 | 0.73928 | 18 | 3.5641
03/18 04:00:00 | -6 | 64 | 3.1 | 70 | 0 | 0 | 0 | 16.7898 | 43.2219 | 12.8 | 0 | 40 | 6685.4521 | -1.7954 | 0 | 0 | 66.7817 | 15.9082 | 0.8635 | 18 | 0.73928 | 18 | 3.5641
03/18 04:15:00 | -6.25 | 64 | 3.1 | 72.5 | 0 | 0 | 0 | 16.7786 | 43.1604 | 12.8 | 0 | 40 | 6782.2547 | -1.799 | 0 | 0 | 66.9676 | 15.889 | 0.8635 | 18 | 0.73928 | 18 | 3.5641
03/18 04:30:00 | -6.5 | 64 | 3.1 | 75 | 0 | 0 | 0 | 16.7659 | 43.1026 | 12.8 | 0 | 40 | 6877.6059 | -1.803 | 0 | 0 | 67.1772 | 15.8687 | 0.8635 | 18 | 0.73928 | 18 | 3.5641
03/18 04:45:00 | -6.75 | 64 | 3.1 | 77.5 | 0 | 0 | 0 | 16.7525 | 43.0458 | 12.8 | 0 | 40 | 6974.037 | -1.8074 | 0 | 0 | 67.4036 | 15.8471 | 0.8635 | 18 | 0.73928 | 18 | 3.5641
03/18 05:00:00 | -7 | 64 | 3.1 | 80 | 0 | 0 | 0 | 16.7386 | 42.9896 | 12.8 | 0 | 40 | 7071.5513 | -1.812 | 0 | 0 | 67.6388 | 15.8247 | 0.8635 | 18 | 0.73928 | 18 | 3.5641
03/18 05:15:00 | -7 | 64 | 2.975 | 82.5 | 0 | 0 | 0 | 16.7305 | 42.9215 | 12.8 | 0 | 40 | 7116.9218 | -1.8156 | 0 | 0 | 67.8243 | 15.8119 | 0.8635 | 18 | 0.73928 | 18 | 3.5641
03/18 05:30:00 | -7 | 64 | 2.85 | 85 | 0 | 0 | 0 | 16.7261 | 42.8457 | 12.8 | 0 | 40 | 7162.6308 | -1.8181 | 0 | 0 | 67.9533 | 15.8021 | 0.8635 | 18 | 0.73928 | 18 | 3.5641
03/18 05:45:00 | -7 | 64 | 2.725 | 87.5 | 0 | 0 | 0 | 16.7232 | 42.7679 | 12.8 | 0 | 40 | 7201.0816 | -1.8199 | 0 | 0 | 68.0428 | 15.7949 | 0.8635 | 18 | 0.73928 | 18 | 3.5641
03/18 06:00:00 | -7 | 64 | 2.6 | 90 | 0 | 0 | 0 | 16.7212 | 42.6897 | 12.8 | 0 | 40 | 7232.9648 | -1.8212 | 0 | 0 | 68.1116 | 15.7895 | 0.8635 | 18 | 0.73928 | 18 | 3.5641
03/18 06:15:00 | -7 | 64 | 2.725 | 82.5 | 0 | 0 | 0 | 16.7169 | 42.6142 | 12.8 | 0 | 40 | 7261.1369 | -1.4962 | 0 | 0 | 50.692 | 15.7836 | 1 | 18 | 0.73928 | 18 | 3.5641
03/18 06:30:00 | -7 | 64 | 2.85 | 75 | 0 | 0 | 0 | 16.7112 | 42.5403 | 12.8 | 0 | 40 | 7286.1958 | -1.4977 | 0 | 0 | 50.7776 | 15.777 | 1 | 18 | 0.73928 | 18 | 3.5641
03/18 06:45:00 | -7 | 64 | 2.975 | 67.5 | 23.25 | 134 | 0 | 16.7335 | 42.3999 | 12.8 | 0 | 40 | 7315.338 | -1.4945 | 0 | 0 | 50.6016 | 15.8209 | 1 | 18 | 0.73928 | 18 | 3.5641
03/18 07:00:00 | -7 | 64 | 3.1 | 60 | 45.5 | 204 | 0 | 16.7763 | 42.1422 | 12.8 | 0 | 40 | 7102.2501 | -1.485 | 0 | 0 | 50.086 | 15.8932 | 1 | 18 | 0.73928 | 18 | 3.5641
03/18 07:15:00 | -6.5 | 61.5 | 3.225 | 72.5 | 67.75 | 274 | 0 | 19.0807 | 36.382 | 21.1 | 0 | 23.9 | 23617.1762 | -1.4687 | 0 | 0 | 49.2055 | 16.0105 | 1 | 25.1574 | 0.73928 | 18.0096 | 3.5641
03/18 07:30:00 | -6 | 59 | 3.35 | 85 | 90 | 344 | 0 | 20.3245 | 33.5683 | 21.1 | 0 | 23.9 | 22443.5437 | -1.0755 | 0 | 0 | 29.4033 | 17.1747 | 1 | 25.1481 | 0.73928 | 18 | 3.5641
03/18 07:45:00 | -5.5 | 56.5 | 3.475 | 97.5 | 97 | 418.25 | 0 | 20.8976 | 32.3194 | 21.1 | 0 | 23.9 | 21022.4551 | -0.84204 | 0 | 0 | 19.9605 | 18.0044 | 1 | 24.9639 | 0.73928 | 18 | 3.5641
03/18 08:00:00 | -5 | 54 | 3.6 | 110 | 104 | 492.5 | 0 | 21.0666 | 31.9251 | 21.1 | 0 | 23.9 | 19718.1266 | -0.71551 | 0 | 0 | 15.7715 | 18.5762 | 1 | 24.357 | 0.73928 | 18 | 3.5641
03/18 08:15:00 | -4.5 | 52 | 4.125 | 105 | 111 | 566.75 | 0 | 21.0955 | 31.7543 | 21.1 | 0 | 23.9 | 18690.1626 | -0.6592 | 0 | 0 | 14.128 | 18.936 | 1 | 23.8631 | 0.73928 | 18 | 3.5641
03/18 08:30:00 | -4 | 50 | 4.65 | 100 | 118 | 641 | 0 | 21.0985 | 31.6373 | 21.1 | 0 | 23.9 | 18009.116 | -0.62454 | 0 | 0 | 13.1846 | 19.2506 | 1 | 23.4793 | 0.73928 | 18 | 3.5641
03/18 08:45:00 | -3.5 | 48 | 5.175 | 95 | 121 | 667.5 | 0 | 21.0995 | 31.5355 | 21.1 | 0 | 23.9 | 17761.9176 | -0.6018 | 0 | 0 | 12.5941 | 19.4775 | 1 | 23.1982 | 0.73928 | 18 | 3.5641
03/18 09:00:00 | -3 | 46 | 5.7 | 90 | 124 | 694 | 0 | 21.0998 | 31.4278 | 21.1 | 0 | 23.9 | 17565.0184 | -0.58305 | 0 | 0 | 12.1239 | 19.6666 | 1 | 22.9679 | 0.73928 | 18 | 3.5641
03/18 09:15:00 | -2.5 | 44.25 | 5.425 | 90 | 127 | 720.5 | 0 | 21.0999 | 31.3338 | 21.1 | 0 | 23.9 | 17318.9289 | -0.56522 | 0 | 0 | 11.6911 | 19.847 | 1 | 22.7242 | 0.73928 | 18 | 3.5641
03/18 09:30:00 | -2 | 42.5 | 5.15 | 90 | 130 | 747 | 0 | 21.1 | 31.2447 | 21.1 | 0 | 23.9 | 16890.4298 | -0.54671 | 0 | 0 | 11.2562 | 20.0338 | 1 | 22.4771 | 0.73928 | 18 | 3.5641
03/18 09:45:00 | -1.5 | 40.75 | 4.875 | 90 | 132.25 | 761.75 | 0 | 21.1 | 31.1583 | 21.1 | 0 | 23.9 | 16516.96 | -0.52831 | 0 | 0 | 10.8388 | 20.2189 | 1 | 22.2364 | 0.73928 | 18 | 3.5641
03/18 10:00:00 | -1 | 39 | 4.6 | 90 | 134.5 | 776.5 | 0 | 21.1 | 31.0755 | 21.1 | 0 | 23.9 | 16169.3175 | -0.50988 | 0 | 0 | 10.4353 | 20.4038 | 1 | 21.9994 | 0.73928 | 18 | 3.5641
03/18 10:15:00 | -0.25 | 37.75 | 4.725 | 92.5 | 136.75 | 791.25 | 0 | 21.1 | 30.9832 | 21.1 | 0 | 23.9 | 15869.0266 | -0.49123 | 0 | 0 | 10.042 | 20.5909 | 1 | 21.7717 | 0.73928 | 18 | 3.5641
03/18 10:30:00 | 0.5 | 36.5 | 4.85 | 95 | 139 | 806 | 0 | 21.1 | 30.8906 | 21.1 | 0 | 23.9 | 15545.8461 | -0.47315 | 0 | 0 | 9.6749 | 20.7722 | 1 | 21.5456 | 0.73928 | 18 | 3.5641
03/18 10:45:00 | 1.25 | 35.25 | 4.975 | 97.5 | 141 | 817 | 0 | 21.1 | 30.7983 | 21.1 | 0 | 23.9 | 15224.534 | -0.45613 | 0 | 0 | 9.3423 | 20.9429 | 1 | 21.3272 | 0.73928 | 18 | 3.5641
03/18 11:00:00 | 2 | 34 | 5.1 | 100 | 143 | 828 | 0 | 21.1 | 30.7058 | 21.1 | 0 | 23.9 | 14921.4156 | -0.44157 | 0 | 0 | 9.0678 | 21.0895 | 1 | 21.1393 | 0.73928 | 18 | 3.5641
03/18 11:15:00 | 2.5 | 32.75 | 5.25 | 107.5 | 145 | 839 | 0 | 21.1 | 30.6193 | 21.1 | 0 | 23.9 | 14709.6961 | -0.42968 | 0 | 0 | 8.8502 | 21.2096 | 1 | 20.9886 | 0.73928 | 18 | 3.5641
03/18 11:30:00 | 3 | 31.5 | 5.4 | 115 | 147 | 850 | 0 | 21.1 | 30.5313 | 21.1 | 0 | 23.9 | 14512.9251 | -0.41946 | 0 | 0 | 8.6682 | 21.3134 | 1 | 20.8591 | 0.73928 | 18 | 3.5641
03/18 11:45:00 | 3.5 | 30.25 | 5.55 | 122.5 | 147 | 853.5 | 0 | 21.1 | 30.442 | 21.1 | 0 | 23.9 | 14355.3054 | -0.41176 | 0 | 0 | 8.5339 | 21.393 | 1 | 20.7605 | 0.73928 | 18 | 3.5641
03/18 12:00:00 | 4 | 29 | 5.7 | 130 | 147 | 857 | 0 | 21.1526 | 29.7077 | 21.1 | 0 | 23.9 | 734.1557 | -0.40607 | 0 | 0 | 8.4362 | 21.4531 | 1 | 17.9858 | 0.073928 | 17.9919 | 0.49247
03/18 12:15:00 | 4.5 | 29.25 | 5.7 | 125 | 147 | 860.5 | 0 | 21.2347 | 28.5659 | 21.1 | 0 | 23.9 | 634.393 | -0.3937 | 0 | 0 | 8.2289 | 21.5482 | 1 | 17.9571 | 0.073928 | 17.9667 | 0.57289
03/18 12:30:00 | 5 | 29.5 | 5.7 | 120 | 147 | 864 | 0 | 21.3456 | 27.3495 | 21.1 | 0 | 23.9 | 479.3895 | -0.37703 | 0 | 0 | 7.9599 | 21.6705 | 1 | 18.0516 | 0.073928 | 18.0516 | 0.49387
03/18 12:45:00 | 5.5 | 29.75 | 5.7 | 115 | 158 | 845.25 | 0 | 21.482 | 26.1748 | 21.1 | 0 | 23.9 | 345.1068 | -0.35364 | 0 | 0 | 7.6024 | 21.8261 | 1 | 18.0207 | 0.073928 | 18.0298 | 0.45748
03/18 13:00:00 | 6 | 30 | 5.7 | 110 | 169 | 826.5 | 0 | 21.641 | 25.0598 | 21.1 | 0 | 23.9 | 273.8115 | -0.3247 | 0 | 0 | 7.1921 | 22.0014 | 1 | 18.0299 | 0.073928 | 18.0374 | 0.41875
03/18 13:15:00 | 6.25 | 29.5 | 5.7 | 112.5 | 180 | 807.75 | 0 | 21.8159 | 23.9915 | 12.8 | 0 | 32.2 | 186.5929 | -0.29091 | 0 | 0 | 6.7582 | 22.1922 | 1 | 18.0404 | 0.073928 | 18.0427 | 0.38182
03/18 13:30:00 | 6.5 | 29 | 5.7 | 115 | 191 | 789 | 0 | 22.0795 | 22.8554 | 12.8 | 0 | 32.2 | 186.5929 | -0.24068 | 0 | 0 | 6.2022 | 22.519 | 1 | 18.0037 | 0.073928 | 18.0059 | 0.37731
03/18 13:45:00 | 6.75 | 28.5 | 5.7 | 117.5 | 205.5 | 725.5 | 0 | 22.4036 | 22.1714 | 12.8 | 0 | 32.2 | 186.5929 | -0.16996 | 0 | 0 | 5.5987 | 22.9362 | 1 | 18.0001 | 0.073928 | 18.0011 | 0.37276
03/18 14:00:00 | 7 | 28 | 5.7 | 120 | 220 | 662 | 0 | 22.9 | 20.745 | 12.8 | 0 | 32.2 | 186.5929 | -0.082334 | 0 | 0 | 5.1404 | 23.4127 | 1 | 17.9998 | 0.073928 | 18.001 | 0.36883
03/18 14:15:00 | 7.25 | 28.25 | 5.95 | 120 | 234.5 | 598.5 | 0 | 23.3216 | 19.5202 | 12.8 | 0 | 32.2 | 186.5929 | 0.019631 | 0 | 0 | 5.008 | 23.8601 | 1 | 17.9999 | 0.073928 | 18.001 | 0.36534
03/18 14:30:00 | 7.5 | 28.5 | 6.2 | 120 | 249 | 535 | 0 | 23.7262 | 18.4108 | 12.8 | 0 | 32.2 | 186.5929 | 0.1112 | 0 | 0 | 5.2561 | 24.2905 | 1 | 17.9999 | 0.073928 | 18.0009 | 0.36204
03/18 14:45:00 | 7.75 | 28.75 | 6.45 | 120 | 237.25 | 547 | 0 | 24.1747 | 17.3418 | 12.8 | 0 | 32.2 | 186.5929 | 0.20842 | 0 | 0 | 5.9009 | 24.789 | 1 | 17.9999 | 0.073928 | 18.0008 | 0.35895
03/18 15:00:00 | 8 | 29 | 6.7 | 120 | 225.5 | 559 | 0 | 24.6696 | 16.3137 | 12.8 | 0 | 32.2 | 186.5929 | 0.31484 | 0 | 0 | 7.0605 | 25.3195 | 1 | 17.9999 | 0.073928 | 17.9999 | 0.35665
03/18 15:15:00 | 7.75 | 29.5 | 6.45 | 120 | 213.75 | 571 | 0 | 25.1783 | 15.358 | 12.8 | 0 | 32.2 | 186.5929 | 0.42767 | 0 | 0 | 8.8141 | 25.8535 | 1 | 17.9999 | 0.073928 | 17.9999 | 0.35652
03/18 15:30:00 | 7.5 | 30 | 6.2 | 120 | 202 | 583 | 0 | 25.6935 | 14.4806 | 12.8 | 0 | 32.2 | 186.5929 | 0.54334 | 0 | 0 | 11.1786 | 26.3936 | 1 | 18.0002 | 0.073928 | 18.0002 | 0.3565
03/18 15:45:00 | 7.25 | 30.5 | 5.95 | 120 | 191.75 | 454.5 | 0 | 25.9169 | 13.9154 | 12.8 | 0 | 32.2 | 186.5929 | 0.61367 | 0 | 0 | 12.8994 | 26.5028 | 1 | 18.0002 | 0.073928 | 18.0002 | 0.35646
03/18 16:00:00 | 7 | 31 | 5.7 | 120 | 181.5 | 326 | 0 | 25.7785 | 13.6891 | 12.8 | 0 | 32.2 | 186.5929 | 0.60919 | 0 | 0 | 12.7836 | 26.2404 | 1 | 17.9996 | 0.073928 | 17.9996 | 0.35679
03/18 16:15:00 | 7 | 31 | 5.7 | 120 | 171.25 | 197.5 | 0 | 25.3529 | 13.9494 | 12.8 | 0 | 32.2 | 186.5929 | 0.53317 | 0 | 0 | 10.9475 | 25.7121 | 1 | 18 | 0.073928 | 18 | 0.35641
03/18 16:30:00 | 7 | 31 | 5.7 | 120 | 161 | 69 | 0 | 24.6831 | 14.3537 | 12.8 | 0 | 32.2 | 186.5929 | 0.39369 | 0 | 0 | 8.2289 | 24.8911 | 1 | 18 | 0.073928 | 18 | 0.35641
03/18 16:45:00 | 7 | 31 | 5.7 | 120 | 139.25 | 118.25 | 0 | 24.3511 | 14.497 | 12.8 | 0 | 32.2 | 186.5929 | 0.28424 | 0 | 0 | 6.6783 | 24.6301 | 1 | 18 | 0.073928 | 18 | 0.35641
03/18 17:00:00 | 7 | 31 | 5.7 | 120 | 117.5 | 167.5 | 0 | 24.1395 | 14.4434 | 12.8 | 0 | 32.2 | 186.5929 | 0.23278 | 0 | 0 | 6.1244 | 24.5313 | 1 | 18 | 0.073928 | 18 | 0.35641
03/18 17:15:00 | 6.75 | 31.5 | 5.825 | 117.5 | 95.75 | 216.75 | 0 | 24.1299 | 14.1774 | 12.8 | 0 | 32.2 | 186.5929 | 0.21463 | 0 | 0 | 5.9555 | 24.616 | 1 | 17.9985 | 0.073928 | 17.9978 | 0.35795
03/18 17:30:00 | 6.5 | 32 | 5.95 | 115 | 74 | 266 | 0 | 24.2158 | 13.8438 | 12.8 | 0 | 32.2 | 186.5929 | 0.21843 | 0 | 0 | 5.9897 | 24.6809 | 1 | 17.9982 | 0.073928 | 17.9974 | 0.35982
03/18 17:45:00 | 6.25 | 32.5 | 6.075 | 112.5 | 55.5 | 199.5 | 0 | 24.0443 | 13.7522 | 12.8 | 0 | 32.2 | 186.5929 | 0.1919 | 0 | 0 | 5.7635 | 24.3514 | 1 | 17.9982 | 0.073928 | 17.9971 | 0.36186
03/18 18:00:00 | 6 | 33 | 6.2 | 110 | 37 | 133 | 0 | 23.6345 | 14.0348 | 12.8 | 0 | 32.2 | 186.5929 | 0.11731 | 0 | 0 | 5.285 | 23.8572 | 1 | 18 | 0.073928 | 17.9992 | 0.36483
03/18 18:15:00 | 5.5 | 33.5 | 5.675 | 112.5 | 18.5 | 66.5 | 0 | 22.9722 | 14.4939 | 12.8 | 0 | 32.2 | 186.5929 | -0.020265 | 0 | 0 | 5.0085 | 23.0222 | 1 | 18 | 0.073928 | 17.9988 | 0.36992
03/18 18:30:00 | 5 | 34 | 5.15 | 115 | 0 | 0 | 0 | 22.0376 | 15.0948 | 12.8 | 0 | 32.2 | 186.5929 | -0.2014 | 0 | 0 | 5.8412 | 22.0588 | 1 | 17.9999 | 0.073928 | 17.9983 | 0.37682
03/18 18:45:00 | 4.5 | 34.5 | 4.625 | 117.5 | 0 | 0 | 0 | 21.3488 | 15.5135 | 12.8 | 0 | 32.2 | 186.5929 | -0.38435 | 0 | 0 | 8.0766 | 21.3971 | 1 | 17.9999 | 0.073928 | 17.9982 | 0.38519
03/18 19:00:00 | 4 | 35 | 4.1 | 120 | 0 | 0 | 0 | 20.9471 | 15.8473 | 12.8 | 0 | 32.2 | 186.5929 | -0.52525 | 0 | 0 | 10.7706 | 20.8517 | 1 | 17.9999 | 0.073928 | 17.9987 | 0.39234
03/18 19:15:00 | 3.75 | 36.5 | 4.75 | 122.5 | 0 | 0 | 0 | 19.6546 | 17.2743 | 12.8 | 0 | 32.2 | 5245.7784 | -0.62073 | 0 | 0 | 13.0842 | 20.3985 | 1 | 18 | 0.73928 | 18 | 3.5641
03/18 19:30:00 | 3.5 | 38 | 5.4 | 125 | 0 | 0 | 0 | 19.0777 | 17.8948 | 12.8 | 0 | 32.2 | 4777.2719 | -0.86081 | 0 | 0 | 20.6391 | 19.5757 | 1 | 18 | 0.73928 | 18 | 3.5641
03/18 19:45:00 | 3.25 | 39.5 | 6.05 | 127.5 | 0 | 0 | 0 | 18.7414 | 18.2655 | 12.8 | 0 | 32.2 | 4484.8762 | -0.98415 | 0 | 0 | 25.4571 | 19.0323 | 1 | 18 | 0.73928 | 18 | 3.5641
03/18 20:00:00 | 3 | 41 | 6.7 | 130 | 0 | 0 | 0 | 18.398 | 18.6552 | 12.8 | 0 | 32.2 | 4220.6255 | -1.0654 | 0 | 0 | 28.9509 | 18.6333 | 1 | 18 | 0.73928 | 18 | 3.5641
03/18 20:15:00 | 2.75 | 41.75 | 6.175 | 130 | 0 | 0 | 0 | 18.2038 | 18.8691 | 12.8 | 0 | 32.2 | 4017.7741 | -1.1399 | 0 | 0 | 32.3654 | 18.307 | 1 | 18 | 0.73928 | 18 | 3.5641
03/18 20:30:00 | 2.5 | 42.5 | 5.65 | 130 | 0 | 0 | 0 | 18.0764 | 19.0026 | 12.8 | 0 | 32.2 | 3883.8165 | -1.1893 | 0 | 0 | 34.7267 | 18.0512 | 1 | 18 | 0.73928 | 18 | 3.5641
03/18 20:45:00 | 2.25 | 43.25 | 5.125 | 130 | 0 | 0 | 0 | 17.9658 | 19.118 | 12.8 | 0 | 32.2 | 3740.8406 | -1.2258 | 0 | 0 | 36.5153 | 17.8434 | 1 | 18 | 0.73928 | 18 | 3.5641
03/18 21:00:00 | 2 | 44 | 4.6 | 130 | 0 | 0 | 0 | 17.8695 | 19.2181 | 12.8 | 0 | 32.2 | 3614.9192 | -1.2567 | 0 | 0 | 38.0614 | 17.67 | 1 | 18 | 0.73928 | 18 | 3.5641
03/18 21:15:00 | 2 | 45 | 4.6 | 127.5 | 0 | 0 | 0 | 17.7889 | 19.3024 | 12.8 | 0 | 32.2 | 3501.3015 | -1.2826 | 0 | 0 | 39.3783 | 17.5283 | 1 | 18 | 0.73928 | 18 | 3.5641
03/18 21:30:00 | 2 | 46 | 4.6 | 125 | 0 | 0 | 0 | 17.722 | 19.3725 | 12.8 | 0 | 32.2 | 3398.6917 | -1.3044 | 0 | 0 | 40.4937 | 17.4096 | 1 | 18 | 0.73928 | 18 | 3.5641
03/18 21:45:00 | 2 | 47 | 4.6 | 122.5 | 0 | 0 | 0 | 17.6621 | 19.4351 | 12.8 | 0 | 32.2 | 3307.2357 | -1.3212 | 0 | 0 | 41.3654 | 17.3229 | 1 | 18 | 0.73928 | 18 | 3.5641
03/18 22:00:00 | 2 | 48 | 4.6 | 120 | 0 | 0 | 0 | 17.6113 | 19.4881 | 12.8 | 0 | 32.2 | 3227.2746 | -1.3365 | 0 | 0 | 42.1582 | 17.2437 | 1 | 18 | 0.73928 | 18 | 3.5641
03/18 22:15:00 | 2 | 48 | 4.725 | 120 | 0 | 0 | 0 | 17.5676 | 19.5267 | 12.8 | 0 | 32.2 | 3133.4126 | -1.3495 | 0 | 0 | 42.8385 | 17.176 | 1 | 18 | 0.73928 | 18 | 3.5641
03/18 22:30:00 | 2 | 48 | 4.85 | 120 | 0 | 0 | 0 | 17.5298 | 19.5578 | 12.8 | 0 | 32.2 | 3057.145 | -1.3606 | 0 | 0 | 43.4247 | 17.1182 | 1 | 18 | 0.73928 | 18 | 3.5641
03/18 22:45:00 | 2 | 48 | 4.975 | 120 | 0 | 0 | 0 | 17.4973 | 19.5826 | 12.8 | 0 | 32.2 | 2992.7718 | -1.3702 | 0 | 0 | 43.93 | 17.0689 | 1 | 18 | 0.73928 | 18 | 3.5641
03/18 23:00:00 | 2 | 48 | 5.1 | 120 | 0 | 0 | 0 | 17.4694 | 19.6015 | 12.8 | 0 | 32.2 | 2935.958 | -1.3784 | 0 | 0 | 44.3645 | 17.0269 | 1 | 18 | 0.73928 | 18 | 3.5641
03/18 23:15:00 | 2.25 | 47.25 | 5.1 | 120 | 0 | 0 | 0 | 17.4508 | 19.6144 | 12.8 | 0 | 32.2 | 2886.9139 | -1.3845 | 0 | 0 | 44.6889 | 16.9999 | 1 | 18 | 0.73928 | 18 | 3.5641
03/18 23:30:00 | 2.5 | 46.5 | 5.1 | 120 | 0 | 0 | 0 | 17.4391 | 19.6188 | 12.8 | 0 | 32.2 | 2844.3866 | -1.3887 | 0 | 0 | 44.9084 | 16.9816 | 1 | 18 | 0.73928 | 18 | 3.5641
03/18 23:45:00 | 2.75 | 45.75 | 5.1 | 120 | 0 | 0 | 0 | 17.432 | 19.6177 | 12.8 | 0 | 32.2 | 2808.8426 | -1.3912 | 0 | 0 | 45.0449 | 16.9706 | 1 | 18 | 0.73928 | 18 | 3.5641
03/18 24:00:00 | 3 | 45 | 5.1 | 120 | 0 | 0 | 0 | 17.4283 | 19.6123 | 12.8 | 0 | 32.2 | 2779.5944 | -1.3927 | 0 | 0 | 45.1214 | 16.9653 | 1 | 18 | 0.73928 | 18 | 3.5641
03/19 00:15:00 | 3 | 46 | 5.25 | 122.5 | 0 | 0 | 0 | 17.3614 | 19.6825 | 12.8 | 0 | 40 | 2755.5435 | -1.3961 | 0 | 0 | 45.302 | 16.9364 | 1 | 18 | 0.73928 | 18 | 3.5641
03/19 00:30:00 | 3 | 47 | 5.4 | 125 | 0 | 0 | 0 | 17.3431 | 19.6939 | 12.8 | 0 | 40 | 2651.4806 | -1.4084 | 0 | 0 | 45.9624 | 16.8943 | 1 | 18.0969 | 0.73928 | 18.0969 | 3.5641
03/19 00:45:00 | 3 | 48 | 5.55 | 127.5 | 0 | 0 | 0 | 17.3204 | 19.7121 | 12.8 | 0 | 40 | 2651.4806 | -1.4132 | 0 | 0 | 46.2171 | 16.8693 | 1 | 18.0439 | 0.73928 | 18.0439 | 3.5641
03/19 01:00:00 | 3 | 49 | 5.7 | 130 | 0 | 0 | 0 | 17.2916 | 19.7395 | 12.8 | 0 | 40 | 2651.4806 | -1.4184 | 0 | 0 | 46.4933 | 16.8457 | 1 | 18.0133 | 0.73928 | 18.0133 | 3.5641
03/19 01:15:00 | 3 | 49 | 5.55 | 130 | 0 | 0 | 0 | 17.266 | 19.7626 | 12.8 | 0 | 40 | 2651.4806 | -1.4243 | 0 | 0 | 46.8093 | 16.8219 | 1 | 17.9862 | 0.73928 | 17.9862 | 3.5641
03/19 01:30:00 | 3 | 49 | 5.4 | 130 | 0 | 0 | 0 | 17.2421 | 19.7836 | 12.8 | 0 | 40 | 2651.4806 | -1.4296 | 0 | 0 | 47.0973 | 16.7997 | 1 | 17.9556 | 0.73928 | 17.9556 | 3.5641
03/19 01:45:00 | 3 | 49 | 5.25 | 130 | 0 | 0 | 0 | 17.2193 | 19.8034 | 12.8 | 0 | 40 | 2651.4806 | -1.4346 | 0 | 0 | 47.366 | 16.779 | 1 | 17.9268 | 0.73928 | 17.9268 | 3.5641
03/19 02:00:00 | 3 | 49 | 5.1 | 130 | 0 | 0 | 0 | 17.198 | 19.8215 | 12.8 | 0 | 40 | 2651.4806 | -1.4394 | 0 | 0 | 47.621 | 16.7595 | 1 | 17.9003 | 0.73928 | 17.9003 | 3.5641
03/19 02:15:00 | 2.75 | 49.75 | 4.85 | 130 | 0 | 0 | 0 | 17.2094 | 19.8036 | 12.8 | 0 | 40 | 3112.7786 | -1.4448 | 0 | 0 | 47.9134 | 16.7311 | 1 | 18 | 0.73928 | 18 | 3.5641
03/19 02:30:00 | 2.5 | 50.5 | 4.6 | 130 | 0 | 0 | 0 | 17.211 | 19.798 | 12.8 | 0 | 40 | 3203.3103 | -1.445 | 0 | 0 | 47.9212 | 16.7159 | 1 | 18 | 0.73928 | 18 | 3.5641
03/19 02:45:00 | 2.25 | 51.25 | 4.35 | 130 | 0 | 0 | 0 | 17.2028 | 19.8044 | 12.8 | 0 | 40 | 3213.3117 | -1.4463 | 0 | 0 | 47.9944 | 16.7006 | 1 | 18 | 0.73928 | 18 | 3.5641
03/19 03:00:00 | 2 | 52 | 4.1 | 130 | 0 | 0 | 0 | 17.1924 | 19.8136 | 12.8 | 0 | 40 | 3223.3214 | -1.4492 | 0 | 0 | 48.1489 | 16.682 | 1 | 18 | 0.73928 | 18 | 3.5641
03/19 03:15:00 | 2 | 52 | 4.1 | 125 | 0 | 0 | 0 | 17.1853 | 19.8187 | 12.8 | 0 | 40 | 3254.1671 | -1.4514 | 0 | 0 | 48.271 | 16.6721 | 1 | 18 | 0.73928 | 18 | 3.5641
03/19 03:30:00 | 2 | 52 | 4.1 | 120 | 0 | 0 | 0 | 17.1806 | 19.8208 | 12.8 | 0 | 40 | 3291.6298 | -1.4531 | 0 | 0 | 48.3588 | 16.6645 | 1 | 18 | 0.73928 | 18 | 3.5641
03/19 03:45:00 | 2 | 52 | 4.1 | 115 | 0 | 0 | 0 | 17.1769 | 19.8217 | 12.8 | 0 | 40 | 3324.5922 | -1.4542 | 0 | 0 | 48.4223 | 16.6586 | 1 | 18 | 0.73928 | 18 | 3.5641
03/19 04:00:00 | 2 | 52 | 4.1 | 110 | 0 | 0 | 0 | 17.1739 | 19.8218 | 12.8 | 0 | 40 | 3353.5422 | -1.4552 | 0 | 0 | 48.4727 | 16.6539 | 1 | 18 | 0.73928 | 18 | 3.5641
03/19 04:15:00 | 2 | 52 | 4.1 | 110 | 0 | 0 | 0 | 17.1709 | 19.8218 | 12.8 | 0 | 40 | 3380.3871 | -1.4561 | 0 | 0 | 48.5196 | 16.6491 | 1 | 18 | 0.73928 | 18 | 3.5641
03/19 04:30:00 | 2 | 52 | 4.1 | 110 | 0 | 0 | 0 | 17.1681 | 19.8216 | 12.8 | 0 | 40 | 3405.2262 | -1.4569 | 0 | 0 | 48.564 | 16.6446 | 1 | 18 | 0.73928 | 18 | 3.5641
03/19 04:45:00 | 2 | 52 | 4.1 | 110 | 0 | 0 | 0 | 17.1656 | 19.821 | 12.8 | 0 | 40 | 3428.7282 | -1.4576 | 0 | 0 | 48.6044 | 16.6407 | 1 | 18 | 0.73928 | 18 | 3.5641
03/19 05:00:00 | 2 | 52 | 4.1 | 110 | 0 | 0 | 0 | 17.1634 | 19.8201 | 12.8 | 0 | 40 | 3450.08 | -1.4583 | 0 | 0 | 48.6408 | 16.6371 | 1 | 18 | 0.73928 | 18 | 3.5641
03/19 05:15:00 | 2 | 52 | 4.225 | 112.5 | 0 | 0 | 0 | 17.1599 | 19.8207 | 12.8 | 0 | 40 | 3469.5422 | -1.4591 | 0 | 0 | 48.6825 | 16.6322 | 1 | 18 | 0.73928 | 18 | 3.5641
03/19 05:30:00 | 2 | 52 | 4.35 | 115 | 0 | 0 | 0 | 17.1553 | 19.8225 | 12.8 | 0 | 40 | 3487.2295 | -1.4601 | 0 | 0 | 48.7384 | 16.6263 | 1 | 18 | 0.73928 | 18 | 3.5641
03/19 05:45:00 | 2 | 52 | 4.475 | 117.5 | 0 | 0 | 0 | 17.1505 | 19.8247 | 12.8 | 0 | 40 | 3506.0349 | -1.4613 | 0 | 0 | 48.8027 | 16.6201 | 1 | 18 | 0.73928 | 18 | 3.5641
03/19 06:00:00 | 2 | 52 | 4.6 | 120 | 0 | 0 | 0 | 17.1456 | 19.8269 | 12.8 | 0 | 40 | 3525.9397 | -1.4625 | 0 | 0 | 48.87 | 16.6136 | 1 | 18 | 0.73928 | 18 | 3.5641
03/19 06:15:00 | 2 | 54.5 | 4.725 | 120 | 0 | 0 | 0 | 16.9909 | 20.0135 | 12.8 | 0 | 40 | 5958.5485 | -2.0992 | 0 | 0 | 81.0346 | 16.6087 | 0.7452 | 18 | 0.3733 | 18 | 1.7453
03/19 06:30:00 | 2 | 57 | 4.85 | 120 | 0 | 0 | 0 | 16.8781 | 20.207 | 12.8 | 0 | 40 | 6157.4188 | -2.1314 | 0 | 0 | 82.3293 | 16.5183 | 0.7452 | 18 | 0.3733 | 18 | 1.7453
03/19 06:45:00 | 2 | 59.5 | 4.975 | 120 | 28.75 | 31.25 | 0 | 16.8581 | 20.3446 | 12.8 | 0 | 40 | 6248.1006 | -2.1481 | 0 | 0 | 82.9797 | 16.5092 | 0.7452 | 18 | 0.3733 | 18 | 1.7453
03/19 07:00:00 | 2 | 62 | 5.1 | 120 | 56.5 | 46.5 | 0 | 16.8799 | 20.4337 | 12.8 | 0 | 40 | 6318.5076 | -2.1483 | 0 | 0 | 82.9867 | 16.5275 | 0.7452 | 18 | 0.3733 | 18 | 1.7453
03/19 07:15:00 | 2.25 | 61 | 4.975 | 117.5 | 84.25 | 61.75 | 0 | 19.5522 | 17.4276 | 21.1 | 0 | 23.9 | 23425.0954 | -2.1371 | 0 | 0 | 82.552 | 16.593 | 0.7452 | 32.2223 | 0.3733 | 18 | 1.7453
03/19 07:30:00 | 2.5 | 60 | 4.85 | 115 | 112 | 77 | 0 | 20.879 | 16.1397 | 21.1 | 0 | 23.9 | 19192.3281 | -1.6057 | 0 | 0 | 56.657 | 17.9357 | 0.7452 | 30.2183 | 0.3733 | 18 | 1.7453
03/19 07:45:00 | 2.75 | 59 | 4.725 | 112.5 | 112.25 | 57.75 | 0 | 21.0806 | 16.0071 | 21.1 | 0 | 23.9 | 16622.0469 | -1.3308 | 0 | 0 | 41.8626 | 18.6819 | 0.7452 | 27.8283 | 0.3733 | 18 | 1.7453
03/19 08:00:00 | 3 | 58 | 4.6 | 110 | 112.5 | 38.5 | 0 | 21.0983 | 16.1233 | 21.1 | 0 | 23.9 | 14948.0378 | -1.2603 | 0 | 0 | 38.2445 | 19.0355 | 0.7452 | 26.7841 | 0.3733 | 18 | 1.7453
03/19 08:15:00 | 3.25 | 58.25 | 4.35 | 110 | 112.75 | 19.25 | 11 | 21.0999 | 17.0657 | 21.1 | 1 | 23.9 | 12448.9931 | -1.1613 | 33.3773 | 251.478 | 33.3773 | 19.8426 | 0.7452 | 21.6312 | 0.73928 | 18 | 2.9263
03/19 08:30:00 | 3.5 | 58.5 | 4.1 | 110 | 113 | 0 | 11 | 21.1001 | 17.6689 | 21.1 | 1 | 23.9 | 9051.46 | -1.1117 | 31.0493 | 183.062 | 31.0493 | 20.2097 | 0.7452 | 21.1448 | 0.73928 | 17.9932 | 2.9263
03/19 08:45:00 | 3.75 | 58.75 | 3.85 | 110 | 119.25 | 0 | 11 | 21.1001 | 18.4338 | 21.1 | 1 | 23.9 | 7720.0724 | -1.076 | 29.4277 | 141.8123 | 29.4277 | 20.4773 | 0.7452 | 20.7918 | 0.73928 | 17.9999 | 2.9263
03/19 09:00:00 | 4 | 59 | 3.6 | 110 | 125.5 | 0 | 11 | 21.1001 | 19.2347 | 21.1 | 1 | 23.9 | 5915.3529 | -1.0472 | 28.1488 | 112.9881 | 28.1488 | 20.6797 | 0.7452 | 20.4727 | 0.6783 | 17.9613 | 2.7242
03/19 09:15:00 | 4.5 | 58 | 3.975 | 112.5 | 131.75 | 0 | 11 | 21.1001 | 19.7673 | 21.1 | 1 | 23.9 | 3586.1771 | -1.0095 | 26.5234 | 81.0753 | 26.5234 | 20.9406 | 0.7452 | 19.512 | 0.63878 | 17.9958 | 2.6107
03/19 09:30:00 | 5 | 57 | 4.35 | 115 | 138 | 0 | 11 | 21.1001 | 20.6113 | 21.1 | 1 | 23.9 | 2684.0223 | -0.98639 | 25.5502 | 64.4963 | 25.5502 | 21.1062 | 0.7452 | 19.1616 | 0.59986 | 17.9834 | 2.4989
03/19 09:45:00 | 5.5 | 56 | 4.725 | 117.5 | 160.75 | 1.5 | 11 | 21.1 | 21.4398 | 21.1 | 1 | 23.9 | 1825.6679 | -0.96128 | 24.5182 | 48.9851 | 24.5182 | 21.2723 | 0.7452 | 18.7778 | 0.56462 | 17.9801 | 2.3976
03/19 10:00:00 | 6 | 55 | 5.1 | 120 | 183.5 | 3 | 11 | 21.1 | 22.1243 | 21.1 | 1 | 23.9 | 1369.263 | -0.93752 | 23.5641 | 36.5409 | 23.5641 | 21.4278 | 0.7452 | 18.3696 | 0.531 | 17.981 | 2.3011
03/19 10:15:00 | 6.25 | 55.25 | 5.1 | 122.5 | 206.25 | 4.5 | 11 | 21.1068 | 22.7802 | 21.1 | 1 | 23.9 | 1098.3388 | -0.91358 | 22.6256 | 26.0747 | 22.6256 | 21.5916 | 0.7452 | 17.9878 | 0.50974 | 17.9878 | 2.24
03/19 10:30:00 | 6.5 | 55.5 | 5.1 | 125 | 229 | 6 | 11 | 21.2113 | 23.3389 | 21.1 | 1 | 23.9 | 1035.7942 | -0.89129 | 21.7729 | 18.0938 | 21.7729 | 21.7346 | 0.7452 | 17.9865 | 0.48624 | 17.9865 | 2.1725
03/19 10:45:00 | 6.75 | 55.75 | 5.1 | 127.5 | 202.5 | 4.5 | 11 | 21.3332 | 23.8817 | 21.1 | 1 | 23.9 | 978.0475 | -0.86243 | 20.6985 | 10.1078 | 20.6985 | 21.8172 | 0.7452 | 17.9872 | 0.46395 | 17.9872 | 2.1085
03/19 11:00:00 | 7 | 56 | 5.1 | 130 | 176 | 3 | 11 | 21.4373 | 24.4429 | 21.1 | 1 | 23.9 | 924.4325 | -0.83205 | 19.6051 | 4.351 | 19.6051 | 21.8913 | 0.7452 | 17.9877 | 0.44269 | 17.9877 | 2.0474
03/19 11:15:00 | 7 | 56 | 4.725 | 130 | 149.5 | 1.5 | 8.8 | 21.4971 | 24.8783 | 21.1 | 1 | 23.9 | 737.4314 | -0.81268 | 18.9278 | 1.9842 | 18.9278 | 21.8955 | 0.7452 | 17.9541 | 0.38738 | 17.9541 | 1.8202
03/19 11:30:00 | 7 | 56 | 4.35 | 130 | 123 | 0 | 8.8 | 21.5286 | 25.2819 | 21.1 | 1 | 23.9 | 724.9931 | -0.80015 | 18.4982 | 0.95846 | 18.4982 | 21.9036 | 0.7452 | 17.9967 | 0.38397 | 17.9967 | 1.8042
03/19 11:45:00 | 7 | 56 | 3.975 | 130 | 125.25 | 0 | 8.8 | 21.5693 | 25.6466 | 21.1 | 1 | 23.9 | 699.7985 | -0.78788 | 18.084 | 0.31895 | 18.084 | 21.9455 | 0.7452 | 17.9933 | 0.37698 | 17.9933 | 1.7713
03/19 12:00:00 | 7 | 56 | 3.6 | 130 | 127.5 | 0 | 8.8 | 21.6207 | 25.9537 | 21.1 | 1 | 23.9 | 679.2086 | -0.77383 | 17.6175 | 0.00965 | 17.6175 | 21.9927 | 0.7452 | 17.9944 | 0.37118 | 17.9944 | 1.7441
03/19 12:15:00 | 7.25 | 56.25 | 3.975 | 125 | 129.75 | 0 | 4.4 | 21.6448 | 26.0191 | 21.1 | 1 | 23.9 | 389.1129 | -0.77158 | 17.5435 | 0.00059127 | 17.5435 | 21.9332 | 0.7452 | 17.9138 | 0.27848 | 17.9095 | 1.3062
03/19 12:30:00 | 7.5 | 56.5 | 4.35 | 120 | 132 | 0 | 4.4 | 21.6625 | 26.083 | 21.1 | 1 | 23.9 | 389.6721 | -0.76614 | 17.3658 | 0.023531 | 17.3658 | 21.9449 | 0.7452 | 18.0011 | 0.27868 | 18.0002 | 1.3072
03/19 12:45:00 | 7.75 | 56.75 | 4.725 | 115 | 182 | 136 | 4.4 | 21.8177 | 26.0182 | 21.1 | 1 | 23.9 | 370.3611 | -0.72983 | 16.2112 | 1.7108 | 16.2112 | 22.2177 | 0.7452 | 17.9953 | 0.27143 | 17.9929 | 1.2731
03/19 13:00:00 | 8 | 57 | 5.1 | 110 | 232 | 272 | 4.4 | 22.0632 | 25.7801 | 21.1 | 1 | 23.9 | 347.8043 | -0.66615 | 14.3235 | 10.2129 | 14.3235 | 22.5518 | 0.7452 | 18.0002 | 0.26271 | 17.9986 | 1.2322
03/19 13:15:00 | 8.75 | 56.25 | 5.25 | 112.5 | 282 | 408 | 8.8 | 22.5154 | 25.833 | 21.1 | 1 | 23.9 | 481.8287 | -0.55757 | 11.5097 | 36.1148 | 11.5097 | 23.1489 | 0.7452 | 17.9946 | 0.31056 | 17.9953 | 1.4593
03/19 13:30:00 | 9.5 | 55.5 | 5.4 | 115 | 332 | 544 | 8.8 | 23.0948 | 25.8969 | 21.1 | 1 | 23.9 | 411.3707 | -0.40255 | 8.3767 | 83.5858 | 8.3767 | 23.8533 | 0.7452 | 18.0005 | 0.2861 | 17.998 | 1.3443
03/19 13:45:00 | 10.25 | 54.75 | 5.55 | 117.5 | 300.75 | 579 | 8.8 | 23.6611 | 25.5843 | 21.1 | 1 | 23.9 | 351.561 | -0.23081 | 6.1053 | 130.2769 | 6.1053 | 24.5335 | 0.7452 | 18.0004 | 0.26324 | 17.9987 | 1.2391
03/19 14:00:00 | 11 | 54 | 5.7 | 120 | 269.5 | 614 | 8.8 | 23.8824 | 25.7127 | 21.1 | 1 | 23.9 | 403.8652 | -0.053454 | 5.0592 | 155.2533 | 5.0592 | 25.2893 | 0.7452 | 18.0126 | 0.37349 | 18.009 | 1.3286
03/19 14:15:00 | 11.25 | 54 | 5.7 | 117.5 | 238.25 | 649 | 11 | 23.8994 | 26.5734 | 21.1 | 1 | 23.9 | 528.4897 | 0.051929 | 5.0558 | 155.3362 | 5.0558 | 25.8555 | 0.7452 | 17.9974 | 0.47282 | 17.9968 | 1.531
03/19 14:30:00 | 11.5 | 54 | 5.7 | 115 | 207 | 684 | 11 | 23.9025 | 27.2104 | 21.1 | 1 | 23.9 | 644.1534 | 0.12639 | 5.3309 | 148.5543 | 5.3309 | 26.376 | 0.7452 | 18.0362 | 0.56667 | 18.035 | 1.6967
03/19 14:45:00 | 11.75 | 54 | 5.7 | 112.5 | 220.25 | 557.25 | 11 | 23.9028 | 27.6363 | 21.1 | 1 | 23.9 | 722.8209 | 0.15533 | 5.5 | 144.4628 | 5.5 | 26.5649 | 0.7452 | 18.0225 | 0.59771 | 18.0212 | 1.8014
03/19 15:00:00 | 12 | 54 | 5.7 | 110 | 233.5 | 430.5 | 11 | 23.9027 | 28.0652 | 21.1 | 1 | 23.9 | 769.1923 | 0.1687 | 5.5899 | 142.3089 | 5.5899 | 26.6462 | 0.7452 | 18.0132 | 0.60753 | 18.0119 | 1.8606
03/19 15:15:00 | 12.25 | 53.25 | 5.55 | 110 | 246.75 | 303.75 | 11 | 23.9029 | 28.4699 | 21.1 | 1 | 23.9 | 727.4258 | 0.15507 | 5.4983 | 144.5021 | 5.4983 | 26.5157 | 0.7452 | 17.9905 | 0.5696 | 17.9892 | 1.8073
03/19 15:30:00 | 12.5 | 52.5 | 5.4 | 110 | 260 | 177 | 11 | 23.9031 | 28.8264 | 21.1 | 1 | 23.9 | 710.0374 | 0.12571 | 5.3274 | 148.6412 | 5.3274 | 26.2616 | 0.7452 | 17.9967 | 0.52584 | 17.9954 | 1.7848
03/19 15:45:00 | 12.75 | 51.75 | 5.25 | 110 | 233 | 138.5 | 11 | 23.9034 | 29.1032 | 21.1 | 1 | 23.9 | 691.8149 | 0.1107 | 5.2538 | 150.4402 | 5.2538 | 26.1229 | 0.7452 | 17.9964 | 0.50298 | 17.9951 | 1.7608
03/19 16:00:00 | 13 | 51 | 5.1 | 110 | 206 | 100 | 11 | 23.9035 | 29.3585 | 21.1 | 1 | 23.9 | 642.9326 | 0.078471 | 5.1275 | 153.5547 | 5.1275 | 25.8521 | 0.7452 | 17.9878 | 0.4592 | 17.9866 | 1.695
03/19 16:15:00 | 12.75 | 51.75 | 5.5 | 112.5 | 179 | 61.5 | 11 | 23.9033 | 29.7272 | 21.1 | 1 | 23.9 | 488.342 | 0.043935 | 5.04 | 155.732 | 5.04 | 25.5633 | 0.7452 | 17.9547 | 0.38407 | 17.9537 | 1.4696
03/19 16:30:00 | 12.5 | 52.5 | 5.9 | 115 | 152 | 23 | 11 | 23.9031 | 30.2088 | 21.1 | 1 | 23.9 | 416.4595 | -0.0041425 | 5.0004 | 156.7221 | 5.0004 | 25.172 | 0.7452 | 17.9768 | 0.32125 | 17.9758 | 1.353
03/19 16:45:00 | 12.25 | 53.25 | 6.3 | 117.5 | 125.75 | 17.25 | 11 | 23.9031 | 30.7158 | 21.1 | 1 | 23.9 | 368.5772 | -0.027674 | 5.0159 | 156.3343 | 5.0159 | 24.9567 | 0.7452 | 17.9836 | 0.28603 | 17.9827 | 1.2699
03/19 17:00:00 | 12 | 54 | 6.7 | 120 | 99.5 | 11.5 | 11 | 23.9031 | 31.237 | 21.1 | 1 | 23.9 | 322.5654 | -0.049397 | 5.0505 | 155.4687 | 5.0505 | 24.7538 | 0.7452 | 17.9831 | 0.25256 | 17.9822 | 1.185
03/19 17:15:00 | 11.75 | 54 | 6.3 | 120 | 73.25 | 5.75 | 11 | 23.9032 | 31.7485 | 21.1 | 1 | 23.9 | 288.428 | -0.071178 | 5.1049 | 154.1155 | 5.1049 | 24.5492 | 0.7452 | 17.9865 | 0.22066 | 17.986 | 1.1181
03/19 17:30:00 | 11.5 | 54 | 5.9 | 120 | 47 | 0 | 11 | 23.7957 | 32.32 | 21.1 | 1 | 23.9 | 278.8821 | -0.093518 | 5.1811 | 152.2291 | 5.1811 | 24.3403 | 0.7452 | 17.9961 | 0.21999 | 17.9959 | 1.0987
03/19 17:45:00 | 11.25 | 54 | 5.5 | 120 | 35.25 | 0 | 11 | 23.6411 | 32.7824 | 21.1 | 1 | 23.9 | 280.3876 | -0.12651 | 5.3316 | 148.5393 | 5.3316 | 24.1747 | 0.7452 | 18.0093 | 0.22426 | 18.0007 | 1.1018
03/19 18:00:00 | 11 | 54 | 5.1 | 120 | 23.5 | 0 | 11 | 23.4829 | 33.0877 | 21.1 | 1 | 23.9 | 284.5698 | -0.16894 | 5.5915 | 142.2695 | 5.5915 | 23.9978 | 0.7452 | 18.0097 | 0.22887 | 18.0018 | 1.1103
03/19 18:15:00 | 10.5 | 55.75 | 5.1 | 117.5 | 11.75 | 0 | 5.5 | 23.1068 | 33.4397 | 12.8 | 1 | 40 | 186.5929 | -0.24846 | 6.2813 | 126.2911 | 6.2813 | 23.5333 | 0.7452 | 17.9995 | 0.17946 | 17.9983 | 0.84222
03/19 18:30:00 | 10 | 57.5 | 5.1 | 115 | 0 | 0 | 5.5 | 22.6582 | 33.7387 | 12.8 | 1 | 40 | 187.4507 | -0.35307 | 7.5939 | 98.5121 | 7.5939 | 23.1331 | 0.7452 | 17.9999 | 0.18934 | 17.9997 | 0.88854
03/19 18:45:00 | 9.5 | 59.25 | 5.1 | 112.5 | 0 | 0 | 5.5 | 22.3313 | 33.9557 | 12.8 | 1 | 40 | 206.0676 | -0.46293 | 9.4737 | 64.7298 | 9.4737 | 22.7825 | 0.7452 | 17.9999 | 0.19997 | 18.0014 | 0.93843
03/19 19:00:00 | 9 | 61 | 5.1 | 110 | 0 | 0 | 5.5 | 22.0335 | 34.1823 | 12.8 | 1 | 40 | 229.1854 | -0.55026 | 11.3385 | 38.2012 | 11.3385 | 22.4667 | 0.7452 | 18.0067 | 0.21138 | 18.0094 | 0.99199
03/19 19:15:00 | 8.75 | 62.25 | 5.5 | 117.5 | 0 | 0 | 1.1 | 21.6784 | 34.4889 | 12.8 | 1 | 40 | 186.5929 | -0.65567 | 14.0295 | 12.1783 | 14.0295 | 21.9639 | 0.7452 | 18.0004 | 0.16085 | 17.9973 | 0.75282
03/19 19:30:00 | 8.5 | 63.5 | 5.9 | 125 | 0 | 0 | 1.1 | 21.2136 | 34.6165 | 12.8 | 1 | 40 | 186.5929 | -0.75739 | 17.0825 | 0.19072 | 17.0825 | 21.5582 | 0.7452 | 17.9999 | 0.17131 | 17.997 | 0.80173
03/19 19:45:00 | 8.25 | 64.75 | 6.3 | 132.5 | 0 | 0 | 1.1 | 20.8703 | 34.7192 | 12.8 | 1 | 40 | 186.5929 | -0.8713 | 21.0252 | 12.2916 | 21.0252 | 21.1853 | 0.7452 | 17.9999 | 0.18287 | 17.9969 | 0.85588
03/19 20:00:00 | 8 | 66 | 6.7 | 140 | 0 | 0 | 1.1 | 20.5502 | 34.8698 | 12.8 | 1 | 40 | 196.4365 | -0.96368 | 24.6158 | 50.3611 | 24.6158 | 20.8488 | 0.7452 | 18.0001 | 0.19553 | 18.003 | 0.91513
03/19 20:15:00 | 8 | 66 | 6.7 | 137.5 | 0 | 0 | 1.1 | 20.1327 | 35.2739 | 12.8 | 1 | 40 | 216.0072 | -1.0517 | 28.3443 | 117.1821 | 28.3443 | 20.5165 | 0.7452 | 18 | 0.20547 | 18.0033 | 0.96161
03/19 20:30:00 | 8 | 66 | 6.7 | 135 | 0 | 0 | 1.1 | 19.7873 | 35.5852 | 12.8 | 1 | 40 | 241.4002 | -1.154 | 33.0313 | 240.625 | 33.0313 | 20.1745 | 0.7452 | 18.0056 | 0.2177 | 18.0043 | 1.0188
03/19 20:45:00 | 8 | 66 | 6.7 | 132.5 | 0 | 0 | 1.1 | 19.5308 | 35.7588 | 12.8 | 1 | 40 | 274.2229 | -1.2402 | 37.2326 | 388.6189 | 37.2326 | 19.8797 | 0.7452 | 18.0066 | 0.23261 | 18.005 | 1.0887
03/19 21:00:00 | 8 | 66 | 6.7 | 130 | 0 | 0 | 1.1 | 19.3035 | 35.9172 | 12.8 | 1 | 40 | 312.8981 | -1.309 | 40.734 | 538.9241 | 40.734 | 19.6219 | 0.7452 | 18.0072 | 0.24912 | 18.0055 | 1.1659
03/19 21:15:00 | 7.75 | 67 | 6.7 | 130 | 0 | 0 | 0 | 19.0213 | 36.1549 | 12.8 | 0 | 40 | 314.7136 | -1.3818 | 0 | 0 | 44.5432 | 19.2944 | 0.7452 | 18.0097 | 0.25007 | 18.0079 | 1.1691
03/19 21:30:00 | 7.5 | 68 | 6.7 | 130 | 0 | 0 | 0 | 18.7592 | 36.3612 | 12.8 | 0 | 40 | 389.5327 | -1.4574 | 0 | 0 | 48.5931 | 19.0083 | 0.7452 | 18.0113 | 0.27928 | 18.0085 | 1.3057
03/19 21:45:00 | 7.25 | 69 | 6.7 | 130 | 0 | 0 | 0 | 18.5448 | 36.5332 | 12.8 | 0 | 40 | 491.5837 | -1.5266 | 0 | 0 | 52.3488 | 18.7513 | 0.7452 | 18.014 | 0.31505 | 18.0105 | 1.4729
03/19 22:00:00 | 7 | 70 | 6.7 | 130 | 0 | 0 | 0 | 18.3597 | 36.6777 | 12.8 | 0 | 40 | 601.578 | -1.5856 | 0 | 0 | 55.5633 | 18.5204 | 0.7452 | 18.0189 | 0.35025 | 18.0189 | 1.6375
03/19 22:15:00 | 6.75 | 71.25 | 6.95 | 130 | 0 | 0 | 0 | 18.2083 | 36.8128 | 12.8 | 0 | 40 | 739.9613 | -1.6359 | 0 | 0 | 58.2963 | 18.3266 | 0.7452 | 18.0379 | 0.39002 | 18.0379 | 1.8235
03/19 22:30:00 | 6.5 | 72.5 | 7.2 | 130 | 0 | 0 | 0 | 18.0776 | 36.9535 | 12.8 | 0 | 40 | 900.3664 | -1.6796 | 0 | 0 | 60.6554 | 18.1454 | 0.7452 | 18.0395 | 0.43872 | 18.0395 | 2.0195
03/19 22:45:00 | 6.25 | 73.75 | 7.45 | 130 | 0 | 0 | 0 | 17.9633 | 37.0797 | 12.8 | 0 | 40 | 1051.6429 | -1.718 | 0 | 0 | 62.7141 | 17.9814 | 0.7452 | 18.0339 | 0.49879 | 18.0339 | 2.1898
03/19 23:00:00 | 6 | 75 | 7.7 | 130 | 0 | 0 | 0 | 17.8715 | 37.1675 | 12.8 | 0 | 40 | 1260.1879 | -1.7523 | 0 | 0 | 64.5292 | 17.8324 | 0.7452 | 18.0427 | 0.57539 | 18.0427 | 2.4069
03/19 23:15:00 | 6 | 75 | 7.45 | 130 | 0 | 0 | 0 | 17.8078 | 37.1983 | 12.8 | 0 | 40 | 1483.2314 | -1.7798 | 0 | 0 | 65.9698 | 17.7136 | 0.7452 | 18.0416 | 0.6511 | 18.0416 | 2.6216
03/19 23:30:00 | 6 | 75 | 7.2 | 130 | 0 | 0 | 0 | 17.7675 | 37.1907 | 12.8 | 0 | 40 | 1751.1527 | -1.8007 | 0 | 0 | 67.0581 | 17.6159 | 0.7452 | 18.0457 | 0.73549 | 18.0457 | 2.8608
03/19 23:45:00 | 6 | 75 | 6.95 | 130 | 0 | 0 | 0 | 17.7217 | 37.2064 | 12.8 | 0 | 40 | 1869.2855 | -1.8161 | 0 | 0 | 67.8468 | 17.5376 | 0.7452 | 18.0189 | 0.73928 | 18.0189 | 2.961
03/19 24:00:00 | 6 | 75 | 6.7 | 130 | 0 | 0 | 0 | 17.6813 | 37.2201 | 12.8 | 0 | 40 | 1973.0483 | -1.831 | 0 | 0 | 68.6088 | 17.4688 | 0.7452 | 18.0161 | 0.73928 | 18.0161 | 3.0467
03/20 00:15:00 | 6 | 75 | 6.05 | 125 | 0 | 0 | 0 | 17.6524 | 37.2257 | 12.8 | 0 | 40 | 2088.8889 | -1.8428 | 0 | 0 | 69.2062 | 17.4197 | 0.7452 | 18.0174 | 0.73928 | 18.0174 | 3.14
03/20 00:30:00 | 6 | 75 | 5.4 | 120 | 0 | 0 | 0 | 17.6278 | 37.2282 | 12.8 | 0 | 40 | 2210.897 | -1.8525 | 0 | 0 | 69.6966 | 17.3738 | 0.7452 | 18.0178 | 0.73928 | 18.0178 | 3.2359
03/20 00:45:00 | 6 | 75 | 4.75 | 115 | 0 | 0 | 0 | 17.6088 | 37.2244 | 12.8 | 0 | 40 | 2358.3541 | -1.8604 | 0 | 0 | 70.0938 | 17.3379 | 0.7452 | 18.0207 | 0.73928 | 18.0207 | 3.3487
03/20 01:00:00 | 6 | 75 | 4.1 | 110 | 0 | 0 | 0 | 17.5934 | 37.2169 | 12.8 | 0 | 40 | 2494.2013 | -1.8667 | 0 | 0 | 70.407 | 17.3091 | 0.7452 | 18.0185 | 0.73928 | 18.0185 | 3.4499
03/20 01:15:00 | 5.75 | 76.5 | 4.35 | 112.5 | 0 | 0 | 0 | 17.5719 | 37.2294 | 12.8 | 0 | 40 | 2634.8007 | -1.8732 | 0 | 0 | 70.7312 | 17.2737 | 0.7452 | 18.0185 | 0.73928 | 18.0185 | 3.5522
03/20 01:30:00 | 5.5 | 78 | 4.6 | 115 | 0 | 0 | 0 | 17.5421 | 37.2647 | 12.8 | 0 | 40 | 2651.4806 | -1.8807 | 0 | 0 | 71.1037 | 17.2368 | 0.7452 | 18.0022 | 0.73928 | 18.0022 | 3.5641
03/20 01:45:00 | 5.25 | 79.5 | 4.85 | 117.5 | 0 | 0 | 0 | 17.5133 | 37.3024 | 12.8 | 0 | 40 | 2651.4806 | -1.8896 | 0 | 0 | 71.5459 | 17.1972 | 0.7452 | 18 | 0.73928 | 18 | 3.5641
03/20 02:00:00 | 5 | 81 | 5.1 | 120 | 0 | 0 | 0 | 17.4867 | 37.339 | 12.8 | 0 | 40 | 2651.4806 | -1.8985 | 0 | 0 | 71.9782 | 17.1577 | 0.7452 | 18 | 0.73928 | 18 | 3.5641
03/20 02:15:00 | 5.25 | 79.5 | 5.1 | 120 | 0 | 0 | 0 | 17.4718 | 37.3393 | 12.8 | 0 | 40 | 2651.4806 | -1.9046 | 0 | 0 | 72.2785 | 17.1384 | 0.7452 | 18 | 0.73928 | 18 | 3.5641
03/20 02:30:00 | 5.5 | 78 | 5.1 | 120 | 0 | 0 | 0 | 17.4648 | 37.3227 | 12.8 | 0 | 40 | 2651.4806 | -1.9082 | 0 | 0 | 72.4524 | 17.1271 | 0.7452 | 18 | 0.73928 | 18 | 3.5641
03/20 02:45:00 | 5.75 | 76.5 | 5.1 | 120 | 0 | 0 | 0 | 17.4617 | 37.2982 | 12.8 | 0 | 40 | 2651.4806 | -1.9099 | 0 | 0 | 72.5371 | 17.1219 | 0.7452 | 18 | 0.73928 | 18 | 3.5641
03/20 03:00:00 | 6 | 75 | 5.1 | 120 | 0 | 0 | 0 | 17.4613 | 37.2675 | 12.8 | 0 | 40 | 2651.4806 | -1.9106 | 0 | 0 | 72.5676 | 17.1216 | 0.7452 | 18.0001 | 0.73928 | 18.0001 | 3.5641
03/20 03:15:00 | 6 | 73.75 | 5.25 | 120 | 0 | 0 | 0 | 17.4581 | 37.2468 | 12.8 | 0 | 40 | 2651.4806 | -1.9114 | 0 | 0 | 72.6062 | 17.1161 | 0.7452 | 18 | 0.73928 | 18 | 3.5641
03/20 03:30:00 | 6 | 72.5 | 5.4 | 120 | 0 | 0 | 0 | 17.4535 | 37.2254 | 12.8 | 0 | 40 | 2651.4806 | -1.9126 | 0 | 0 | 72.6654 | 17.1107 | 0.7452 | 18 | 0.73928 | 18 | 3.5641
03/20 03:45:00 | 6 | 71.25 | 5.55 | 120 | 0 | 0 | 0 | 17.449 | 37.2006 | 12.8 | 0 | 40 | 2651.4806 | -1.914 | 0 | 0 | 72.7343 | 17.1053 | 0.7452 | 18 | 0.73928 | 18 | 3.5641
03/20 04:00:00 | 6 | 70 | 5.7 | 120 | 0 | 0 | 0 | 17.4451 | 37.1711 | 12.8 | 0 | 40 | 2651.4806 | -1.9153 | 0 | 0 | 72.7991 | 17.1006 | 0.7452 | 18 | 0.73928 | 18 | 3.5641
03/20 04:15:00 | 6 | 70 | 5.825 | 120 | 0 | 0 | 0 | 17.441 | 37.1456 | 12.8 | 0 | 40 | 2651.4806 | -1.9167 | 0 | 0 | 72.8654 | 17.0952 | 0.7452 | 18 | 0.73928 | 18 | 3.5641
03/20 04:30:00 | 6 | 70 | 5.95 | 120 | 0 | 0 | 0 | 17.4369 | 37.1217 | 12.8 | 0 | 40 | 2651.4806 | -1.9181 | 0 | 0 | 72.9319 | 17.0897 | 0.7452 | 18 | 0.73928 | 18 | 3.5641
03/20 04:45:00 | 6 | 70 | 6.075 | 120 | 0 | 0 | 0 | 17.4327 | 37.0983 | 12.8 | 0 | 40 | 2651.4806 | -1.9195 | 0 | 0 | 72.9992 | 17.0841 | 0.7452 | 18.0001 | 0.73928 | 18.0001 | 3.5641
03/20 05:00:00 | 6 | 70 | 6.2 | 120 | 0 | 0 | 0 | 17.4287 | 37.0755 | 12.8 | 0 | 40 | 2651.4806 | -1.9208 | 0 | 0 | 73.0643 | 17.0789 | 0.7452 | 18.0001 | 0.73928 | 18.0001 | 3.5641
03/20 05:15:00 | 6 | 68.75 | 5.8 | 117.5 | 0 | 0 | 0 | 17.4286 | 37.0494 | 12.8 | 0 | 40 | 2651.4806 | -1.9217 | 0 | 0 | 73.1064 | 17.0771 | 0.7452 | 18.0001 | 0.73928 | 18.0001 | 3.5641
03/20 05:30:00 | 6 | 67.5 | 5.4 | 115 | 0 | 0 | 0 | 17.4316 | 37.0144 | 12.8 | 0 | 40 | 2651.4806 | -1.9217 | 0 | 0 | 73.1043 | 17.0786 | 0.7452 | 18.0001 | 0.73928 | 18.0001 | 3.5641
03/20 05:45:00 | 6 | 66.25 | 5 | 112.5 | 0 | 0 | 0 | 17.4359 | 36.9745 | 12.8 | 0 | 40 | 2651.4806 | -1.921 | 0 | 0 | 73.0707 | 17.0822 | 0.7452 | 18 | 0.73928 | 18 | 3.5641
03/20 06:00:00 | 6 | 65 | 4.6 | 110 | 0 | 0 | 0 | 17.4411 | 36.9303 | 12.8 | 0 | 40 | 2651.4806 | -1.9199 | 0 | 0 | 73.019 | 17.0874 | 0.7452 | 18 | 0.73928 | 18 | 3.5641
03/20 06:15:00 | 5.75 | 66.25 | 4.725 | 110 | 0 | 0 | 0 | 17.2851 | 36.8731 | 12.8 | 0 | 40 | 3735.8199 | -2.2809 | 0 | 0 | 87.6611 | 17.0792 | 0.62885 | 17.6506 | 0.3733 | 17.6506 | 1.7453
03/20 06:30:00 | 5.5 | 67.5 | 4.85 | 110 | 1 | 0 | 0 | 17.2279 | 36.5941 | 12.8 | 0 | 40 | 4570.5468 | -2.3167 | 0 | 0 | 88.7713 | 16.9985 | 0.62885 | 18 | 0.3733 | 18 | 1.7453
03/20 06:45:00 | 5.25 | 68.75 | 4.975 | 110 | 7.5 | 0 | 0 | 17.209 | 36.3321 | 12.8 | 0 | 40 | 4769.9146 | -2.3333 | 0 | 0 | 89.2637 | 16.9508 | 0.62885 | 18 | 0.3733 | 18 | 1.7453
03/20 07:00:00 | 5 | 70 | 5.1 | 110 | 14 | 0 | 0 | 17.1898 | 36.0886 | 12.8 | 0 | 40 | 4898.2996 | -2.3412 | 0 | 0 | 89.4912 | 16.9226 | 0.62885 | 18 | 0.3733 | 18 | 1.7453
03/20 07:15:00 | 5.05 | 69 | 5.175 | 112.5 | 20.5 | 0 | 0 | 19.808 | 30.4086 | 21.1 | 0 | 23.9 | 22693.1792 | -2.3467 | 0 | 0 | 89.6493 | 16.9123 | 0.62885 | 32.173 | 0.3733 | 18 | 1.7453
03/20 07:30:00 | 5.1 | 68 | 5.25 | 115 | 27 | 0 | 0 | 20.9296 | 28.0941 | 21.1 | 0 | 23.9 | 19316.1079 | -1.7984 | 0 | 0 | 66.9349 | 18.1282 | 0.62885 | 29.5779 | 0.3733 | 18 | 1.7453
03/20 07:45:00 | 5.15 | 67 | 5.325 | 117.5 | 46.75 | 0 | 0 | 21.0853 | 27.6351 | 21.1 | 0 | 23.9 | 16432.6265 | -1.5473 | 0 | 0 | 53.4754 | 18.7726 | 0.62885 | 27.5266 | 0.3733 | 18 | 1.7453
03/20 08:00:00 | 5.2 | 66 | 5.4 | 120 | 66.5 | 0 | 0 | 21.0988 | 27.2556 | 21.1 | 0 | 23.9 | 14660.442 | -1.4821 | 0 | 0 | 49.9285 | 19.1062 | 0.62885 | 26.5289 | 0.3733 | 18 | 1.7453
03/20 08:15:00 | 5.4 | 64.5 | 5.475 | 120 | 86.25 | 0 | 11 | 21.1001 | 27.7691 | 21.1 | 1 | 23.9 | 11360.3309 | -1.3762 | 44.2479 | 714.4217 | 44.2479 | 19.9302 | 0.62885 | 21.5317 | 0.71542 | 17.9852 | 2.8484
03/20 08:30:00 | 5.6 | 63 | 5.55 | 120 | 106 | 0 | 11 | 21.1003 | 27.9777 | 21.1 | 1 | 23.9 | 7888.3398 | -1.3226 | 41.4352 | 571.9742 | 41.4352 | 20.3196 | 0.62885 | 21.0062 | 0.67346 | 17.9933 | 2.7103
03/20 08:45:00 | 5.8 | 61.5 | 5.625 | 120 | 126.25 | 1.5 | 11 | 21.1003 | 28.2194 | 21.1 | 1 | 23.9 | 6027.6549 | -1.284 | 39.4463 | 480.7967 | 39.4463 | 20.6072 | 0.62885 | 20.5615 | 0.62145 | 17.9846 | 2.5609
03/20 09:00:00 | 6 | 60 | 5.7 | 120 | 146.5 | 3 | 11 | 21.1003 | 28.4751 | 21.1 | 1 | 23.9 | 4697.7605 | -1.2517 | 37.8124 | 411.8148 | 37.8124 | 20.8438 | 0.62885 | 20.2003 | 0.60087 | 17.9885 | 2.5018
03/20 09:15:00 | 6.25 | 59 | 5.7 | 120 | 166.75 | 4.5 | 11 | 21.1001 | 28.6277 | 21.1 | 1 | 23.9 | 2289.3572 | -1.2123 | 35.8501 | 336.0193 | 35.8501 | 21.1234 | 0.62885 | 19.0485 | 0.56655 | 17.9963 | 2.4032
03/20 09:30:00 | 6.5 | 58 | 5.7 | 120 | 187 | 6 | 11 | 21.1001 | 28.8573 | 21.1 | 1 | 23.9 | 1528.414 | -1.1861 | 34.5726 | 290.8178 | 34.5726 | 21.3162 | 0.62885 | 18.6155 | 0.53928 | 17.9893 | 2.3249
03/20 09:45:00 | 6.75 | 57 | 5.7 | 120 | 219 | 25.75 | 11 | 21.1 | 29.0738 | 21.1 | 1 | 23.9 | 1196.1229 | -1.1593 | 33.2824 | 248.4792 | 33.2824 | 21.5102 | 0.62885 | 18.1475 | 0.51412 | 17.9858 | 2.2526
03/20 10:00:00 | 7 | 56 | 5.7 | 120 | 251 | 45.5 | 11 | 21.207 | 28.9865 | 21.1 | 1 | 23.9 | 1028.1072 | -1.1307 | 31.9328 | 207.7505 | 31.9328 | 21.7177 | 0.62885 | 17.9963 | 0.48327 | 17.9963 | 2.164
03/20 10:15:00 | 7.25 | 55 | 6.325 | 120 | 283 | 65.25 | 11 | 21.4206 | 28.8348 | 21.1 | 1 | 23.9 | 955.6941 | -1.0792 | 29.5725 | 145.2804 | 29.5725 | 21.981 | 0.62885 | 17.995 | 0.4551 | 17.9965 | 2.083
03/20 10:30:00 | 7.5 | 54 | 6.95 | 120 | 315 | 85 | 11 | 21.668 | 28.5846 | 21.1 | 1 | 23.9 | 881.8451 | -1.0076 | 26.4388 | 79.5581 | 26.4388 | 22.2688 | 0.62885 | 17.9945 | 0.42706 | 17.9958 | 1.9975
03/20 10:45:00 | 7.75 | 53 | 7.575 | 120 | 303 | 66.75 | 11 | 21.8781 | 28.4022 | 21.1 | 1 | 23.9 | 797.3159 | -0.9417 | 23.7303 | 38.5771 | 23.7303 | 22.4755 | 0.62885 | 17.994 | 0.40313 | 17.9957 | 1.8954
03/20 11:00:00 | 8 | 52 | 8.2 | 120 | 291 | 48.5 | 11 | 22.0494 | 28.264 | 21.1 | 1 | 23.9 | 728.0663 | -0.88614 | 21.5787 | 16.4792 | 21.5787 | 22.6466 | 0.62885 | 17.9944 | 0.38458 | 17.989 | 1.8082
03/20 11:15:00 | 8 | 52 | 7.7 | 120 | 279 | 30.25 | 8.8 | 22.1707 | 28.0677 | 21.1 | 1 | 23.9 | 564.3392 | -0.84866 | 20.1981 | 7.1764 | 20.1981 | 22.7267 | 0.62885 | 17.9542 | 0.33713 | 17.9542 | 1.5841
03/20 11:30:00 | 8 | 52 | 7.2 | 120 | 267 | 12 | 8.8 | 22.2547 | 27.9224 | 21.1 | 1 | 23.9 | 549.6638 | -0.82121 | 19.2241 | 2.9067 | 19.2241 | 22.7949 | 0.62885 | 17.9956 | 0.33255 | 17.9956 | 1.5626
03/20 11:45:00 | 8 | 52 | 6.7 | 120 | 281.5 | 22.5 | 8.8 | 22.3596 | 27.7745 | 21.1 | 1 | 23.9 | 523.7796 | -0.79164 | 18.2102 | 0.47749 | 18.2102 | 22.922 | 0.62885 | 17.992 | 0.32433 | 17.992 | 1.524
03/20 12:00:00 | 8 | 52 | 6.2 | 120 | 296 | 33 | 8.8 | 22.496 | 27.5906 | 21.1 | 1 | 23.9 | 501.5848 | -0.75456 | 16.9914 | 0.27855 | 16.9914 | 23.08 | 0.62885 | 17.993 | 0.31713 | 17.993 | 1.4901
03/20 12:15:00 | 7.75 | 53 | 6.575 | 120 | 310.5 | 43.5 | 4.4 | 22.5991 | 27.1723 | 21.1 | 1 | 23.9 | 311.9301 | -0.73172 | 16.27 | 1.5607 | 16.27 | 23.105 | 0.62885 | 17.9395 | 0.24434 | 17.9321 | 1.1645
03/20 12:30:00 | 7.5 | 54 | 6.95 | 120 | 325 | 54 | 4.4 | 22.6665 | 26.7835 | 21.1 | 1 | 23.9 | 322.9734 | -0.70497 | 15.4533 | 4.2679 | 15.4533 | 23.2008 | 0.62885 | 18.0098 | 0.24841 | 18.0045 | 1.1858
03/20 12:45:00 | 7.25 | 55 | 7.325 | 120 | 274.75 | 40.5 | 4.4 | 22.662 | 26.5929 | 21.1 | 1 | 23.9 | 314.6696 | -0.7009 | 15.3319 | 4.7844 | 15.3319 | 23.1683 | 0.62885 | 18.0025 | 0.248 | 17.9967 | 1.1698
03/20 13:00:00 | 7 | 56 | 7.7 | 120 | 224.5 | 27 | 4.4 | 22.5971 | 26.5391 | 21.1 | 1 | 23.9 | 312.1859 | -0.71457 | 15.743 | 3.155 | 15.743 | 23.0804 | 0.62885 | 18.0027 | 0.24838 | 17.999 | 1.165
03/20 13:15:00 | 6.75 | 57 | 7.575 | 120 | 174.25 | 13.5 | 8.8 | 22.4916 | 26.8852 | 21.1 | 1 | 23.9 | 517.6659 | -0.73356 | 16.3271 | 1.4211 | 16.3271 | 23.0189 | 0.62885 | 18.0764 | 0.32236 | 18.0729 | 1.5147
03/20 13:30:00 | 6.5 | 58 | 7.45 | 120 | 124 | 0 | 8.8 | 22.3741 | 27.2658 | 21.1 | 1 | 23.9 | 508.0563 | -0.76851 | 17.4431 | 0.0057942 | 17.4431 | 22.8674 | 0.62885 | 18.0005 | 0.31924 | 17.997 | 1.5
03/20 13:45:00 | 6.25 | 59 | 7.325 | 120 | 136 | 0 | 8.8 | 22.2953 | 27.4951 | 21.1 | 1 | 23.9 | 519.4573 | -0.79399 | 18.2895 | 0.59332 | 18.2895 | 22.8005 | 0.62885 | 18.0048 | 0.32294 | 18.0036 | 1.5174
03/20 14:00:00 | 6 | 60 | 7.2 | 120 | 148 | 0 | 8.8 | 22.2425 | 27.6564 | 21.1 | 1 | 23.9 | 533.9888 | -0.81194 | 18.9023 | 1.9128 | 18.9023 | 22.7503 | 0.62885 | 18.0044 | 0.3276 | 18.0045 | 1.5393
03/20 14:15:00 | 6 | 60 | 6.55 | 112.5 | 160 | 0 | 11 | 22.1983 | 27.9439 | 21.1 | 1 | 23.9 | 657.0113 | -0.81341 | 18.953 | 2.0556 | 18.953 | 22.786 | 0.62885 | 18.0356 | 0.3646 | 18.0359 | 1.7142
03/20 14:30:00 | 6 | 60 | 5.9 | 105 | 172 | 0 | 11 | 22.1948 | 28.1562 | 21.1 | 1 | 23.9 | 647.8684 | -0.81728 | 19.0872 | 2.4585 | 19.0872 | 22.7968 | 0.62885 | 17.9978 | 0.36195 | 17.9975 | 1.7018
03/20 14:45:00 | 6 | 60 | 5.25 | 97.5 | 154 | 0 | 11 | 22.1891 | 28.3223 | 21.1 | 1 | 23.9 | 650.5876 | -0.82116 | 19.2223 | 2.9006 | 19.2223 | 22.7617 | 0.62885 | 18.0002 | 0.36274 | 18.0007 | 1.7055
03/20 15:00:00 | 6 | 60 | 4.6 | 90 | 136 | 0 | 11 | 22.1676 | 28.498 | 21.1 | 1 | 23.9 | 653.4207 | -0.82696 | 19.4256 | 3.6344 | 19.4256 | 22.7172 | 0.62885 | 17.9999 | 0.36356 | 18.0008 | 1.7094
03/20 15:15:00 | 5.75 | 61 | 4.6 | 95 | 118 | 0 | 11 | 22.0656 | 28.8008 | 21.1 | 1 | 23.9 | 674.8147 | -0.84196 | 19.9573 | 5.9441 | 19.9573 | 22.6321 | 0.62885 | 18.005 | 0.3697 | 18.0059 | 1.7382
03/20 15:30:00 | 5.5 | 62 | 4.6 | 100 | 100 | 0 | 11 | 21.9532 | 29.0937 | 21.1 | 1 | 23.9 | 696.7624 | -0.87024 | 20.9858 | 12.0173 | 20.9858 | 22.519 | 0.62885 | 18.0047 | 0.3759 | 18.0059 | 1.7673
03/20 15:45:00 | 5.25 | 63 | 4.6 | 105 | 90.5 | 0 | 11 | 21.8523 | 29.3369 | 21.1 | 1 | 23.9 | 724.3057 | -0.90145 | 22.159 | 21.5279 | 22.159 | 22.4072 | 0.62885 | 18.0047 | 0.38355 | 18.0073 | 1.8033
03/20 16:00:00 | 5 | 64 | 4.6 | 110 | 81 | 0 | 11 | 21.558 | 29.8912 | 21.1 | 1 | 23.9 | 760.3714 | -0.9823 | 25.3803 | 61.796 | 25.3803 | 21.9174 | 0.62885 | 17.9997 | 0.39336 | 18.0015 | 1.8494
03/20 16:15:00 | 4.75 | 65.25 | 4.875 | 107.5 | 71.5 | 0 | 11 | 21.1965 | 30.5839 | 21.1 | 1 | 23.9 | 804.1693 | -1.0627 | 28.8323 | 127.9853 | 28.8323 | 21.6442 | 0.62885 | 18.0029 | 0.40497 | 18.0021 | 1.9041
03/20 16:30:00 | 4.5 | 66.5 | 5.15 | 105 | 62 | 0 | 11 | 21.1081 | 30.7297 | 21.1 | 1 | 23.9 | 1170.2175 | -1.1503 | 32.8534 | 235.1359 | 32.8534 | 21.3823 | 0.62885 | 18.7307 | 0.41889 | 18.01 | 1.9695
03/20 16:45:00 | 4.25 | 67.75 | 5.425 | 102.5 | 53 | 0 | 11 | 21.1019 | 30.7195 | 21.1 | 1 | 23.9 | 1459.439 | -1.1851 | 34.5215 | 289.0769 | 34.5215 | 21.2196 | 0.62885 | 19.0144 | 0.43319 | 18.0102 | 2.0201
03/20 17:00:00 | 4 | 69 | 5.7 | 100 | 44 | 0 | 11 | 21.1006 | 30.7138 | 21.1 | 1 | 23.9 | 1924.7833 | -1.2032 | 35.4034 | 319.8455 | 35.4034 | 21.0895 | 0.62885 | 19.3672 | 0.44976 | 18.0095 | 2.0677
03/20 17:15:00 | 3.75 | 70.25 | 6.2 | 97.5 | 35 | 0 | 11 | 21.1004 | 30.7681 | 21.1 | 1 | 23.9 | 6850.2885 | -1.2178 | 36.1222 | 346.0708 | 36.1222 | 20.9797 | 0.62885 | 20.2038 | 0.73928 | 18.1667 | 2.9263
03/20 17:30:00 | 3.5 | 71.5 | 6.7 | 95 | 26 | 0 | 11 | 21.1004 | 30.7829 | 21.1 | 1 | 23.9 | 7523.9201 | -1.2317 | 36.8094 | 372.1123 | 36.8094 | 20.8815 | 0.62885 | 20.337 | 0.73928 | 18 | 2.9263
03/20 17:45:00 | 3.25 | 72.75 | 7.2 | 92.5 | 19.5 | 0 | 11 | 21.1004 | 30.8074 | 21.1 | 1 | 23.9 | 7731.5238 | -1.2421 | 37.3318 | 392.538 | 37.3318 | 20.8005 | 0.62885 | 20.45 | 0.73928 | 18 | 2.9263
03/20 18:00:00 | 3 | 74 | 7.7 | 90 | 13 | 0 | 11 | 21.1004 | 30.8633 | 21.1 | 1 | 23.9 | 7930.9708 | -1.2512 | 37.7883 | 410.8341 | 37.7883 | 20.7294 | 0.62885 | 20.5511 | 0.73928 | 18 | 2.9263
03/20 18:15:00 | 3 | 74 | 6.925 | 92.5 | 6.5 | 0 | 5.5 | 19.8269 | 33.9706 | 12.8 | 1 | 40 | 5548.3177 | -1.2939 | 39.9568 | 503.444 | 39.9568 | 20.398 | 0.62885 | 18 | 0.73928 | 18 | 3.5641
03/20 18:30:00 | 3 | 74 | 6.15 | 95 | 0 | 0 | 5.5 | 19.3322 | 35.2968 | 12.8 | 1 | 40 | 5196.9751 | -1.574 | 54.9298 | 1399.5547 | 54.9298 | 19.6905 | 0.62885 | 18 | 0.73928 | 18 | 3.5641
03/20 18:45:00 | 3 | 74 | 5.375 | 97.5 | 0 | 0 | 5.5 | 19.2199 | 35.7528 | 12.8 | 1 | 40 | 4939.0273 | -1.6626 | 59.7429 | 1782.8384 | 59.7429 | 19.5725 | 0.62885 | 18 | 0.73928 | 18 | 3.5641
03/20 19:00:00 | 3 | 74 | 4.6 | 100 | 0 | 0 | 5.5 | 19.0919 | 36.337 | 12.8 | 1 | 40 | 4745.6872 | -1.7021 | 61.8635 | 1966.4153 | 61.8635 | 19.3899 | 0.62885 | 18 | 0.73928 | 18 | 3.5641
03/20 19:15:00 | 3 | 74 | 4.6 | 97.5 | 0 | 0 | 1.1 | 18.7615 | 37.0112 | 12.8 | 1 | 40 | 4559.6525 | -1.7706 | 65.4935 | 2301.5301 | 65.4935 | 18.9965 | 0.62885 | 18 | 0.73928 | 18 | 3.5641
03/20 19:30:00 | 3 | 74 | 4.6 | 95 | 0 | 0 | 1.1 | 18.5102 | 37.646 | 12.8 | 1 | 40 | 4308.0678 | -1.8643 | 70.2874 | 2784.4801 | 70.2874 | 18.6601 | 0.62885 | 18 | 0.73928 | 18 | 3.5641
03/20 19:45:00 | 3 | 74 | 4.6 | 92.5 | 0 | 0 | 1.1 | 18.3679 | 38.0042 | 12.8 | 1 | 40 | 4097.9836 | -1.933 | 73.6492 | 3150.5772 | 73.6492 | 18.4181 | 0.62885 | 18 | 0.73928 | 18 | 3.5641
03/20 20:00:00 | 3 | 74 | 4.6 | 90 | 0 | 0 | 1.1 | 18.2716 | 38.2198 | 12.8 | 1 | 40 | 3975.4573 | -1.9777 | 75.7431 | 3390.0175 | 75.7431 | 18.2366 | 0.62885 | 18 | 0.73928 | 18 | 3.5641
03/20 20:15:00 | 3.25 | 72.75 | 4.475 | 90 | 0 | 0 | 1.1 | 18.0921 | 38.6632 | 12.8 | 1 | 40 | 3855.7372 | -2.0139 | 77.3856 | 3583.9828 | 77.3856 | 18.0669 | 0.62885 | 18 | 0.73928 | 18 | 3.5641
03/20 20:30:00 | 3.5 | 71.5 | 4.35 | 90 | 0 | 0 | 1.1 | 17.968 | 38.9787 | 12.8 | 1 | 40 | 3743.6589 | -2.0616 | 79.467 | 3837.5261 | 79.467 | 17.9052 | 0.62885 | 18 | 0.73928 | 18 | 3.5641
03/20 20:45:00 | 3.75 | 70.25 | 4.225 | 90 | 0 | 0 | 1.1 | 17.8992 | 39.1607 | 12.8 | 1 | 40 | 3601.2897 | -2.0965 | 80.9239 | 4020.1522 | 80.9239 | 17.7786 | 0.62885 | 18 | 0.73928 | 18 | 3.5641
03/20 21:00:00 | 4 | 69 | 4.1 | 90 | 0 | 0 | 1.1 | 17.8197 | 38.9126 | 12.8 | 1 | 40 | 1948.3982 | -2.1187 | 81.8232 | 4135.0012 | 81.8232 | 17.6853 | 0.62885 | 17.9014 | 0.73928 | 17.9014 | 3.0265
03/20 21:15:00 | 4 | 69 | 3.85 | 90 | 0 | 0 | 0 | 17.731 | 38.8425 | 12.8 | 0 | 40 | 2053.857 | -2.1555 | 0 | 0 | 83.2612 | 17.5076 | 0.62885 | 18.0159 | 0.73928 | 18.0159 | 3.112
03/20 21:30:00 | 4 | 69 | 3.6 | 90 | 0 | 0 | 0 | 17.6666 | 38.8268 | 12.8 | 0 | 40 | 2249.4577 | -2.182 | 0 | 0 | 84.2586 | 17.4151 | 0.62885 | 18.0285 | 0.73928 | 18.0285 | 3.2657
03/20 21:45:00 | 4 | 69 | 3.35 | 90 | 0 | 0 | 0 | 17.6177 | 38.7471 | 12.8 | 0 | 40 | 2462.9147 | -2.2033 | 0 | 0 | 85.0306 | 17.3312 | 0.62885 | 18.0295 | 0.73928 | 18.0295 | 3.4268
03/20 22:00:00 | 4 | 69 | 3.1 | 90 | 0 | 0 | 0 | 17.5756 | 38.6688 | 12.8 | 0 | 40 | 2640.0861 | -2.2201 | 0 | 0 | 85.6278 | 17.2641 | 0.62885 | 18.0234 | 0.73928 | 18.0234 | 3.556
03/20 22:15:00 | 4 | 69 | 2.85 | 92.5 | 0 | 0 | 0 | 17.5352 | 38.6235 | 12.8 | 0 | 40 | 2651.4806 | -2.2343 | 0 | 0 | 86.1193 | 17.2088 | 0.62885 | 18.0015 | 0.73928 | 18.0015 | 3.5641
03/20 22:30:00 | 4 | 69 | 2.6 | 95 | 0 | 0 | 0 | 17.504 | 38.5748 | 12.8 | 0 | 40 | 2651.4806 | -2.2472 | 0 | 0 | 86.5562 | 17.1609 | 0.62885 | 18 | 0.73928 | 18 | 3.5641
03/20 22:45:00 | 4 | 69 | 2.35 | 97.5 | 0 | 0 | 0 | 17.4808 | 38.5271 | 12.8 | 0 | 40 | 2651.4806 | -2.2574 | 0 | 0 | 86.898 | 17.122 | 0.62885 | 18 | 0.73928 | 18 | 3.5641
03/20 23:00:00 | 4 | 69 | 2.1 | 100 | 0 | 0 | 0 | 17.4631 | 38.4841 | 12.8 | 0 | 40 | 2651.4806 | -2.2653 | 0 | 0 | 87.1567 | 17.0914 | 0.62885 | 18 | 0.73928 | 18 | 3.5641
03/20 23:15:00 | 4 | 70.5 | 2.475 | 100 | 0 | 0 | 0 | 17.4443 | 38.4398 | 12.8 | 0 | 40 | 2651.4806 | -2.272 | 0 | 0 | 87.3746 | 17.0637 | 0.62885 | 18 | 0.73928 | 18 | 3.5641
03/20 23:30:00 | 4 | 72 | 2.85 | 100 | 0 | 0 | 0 | 17.3123 | 38.6834 | 12.8 | 0 | 40 | 2651.4806 | -2.3103 | 0 | 0 | 88.5778 | 16.7854 | 0.62885 | 18 | 0.73928 | 18 | 3.5641
03/20 23:45:00 | 4 | 73.5 | 3.225 | 100 | 0 | 0 | 0 | 17.222 | 38.838 | 12.8 | 0 | 40 | 2651.4806 | -2.3416 | 0 | 0 | 89.5037 | 16.6987 | 0.62885 | 18 | 0.73928 | 18 | 3.5641
03/20 24:00:00 | 4 | 75 | 3.6 | 100 | 0 | 0 | 0 | 17.1758 | 38.9057 | 12.8 | 0 | 40 | 2651.4806 | -2.3645 | 0 | 0 | 90.1487 | 16.6283 | 0.62885 | 18 | 0.73928 | 18 | 3.5641
03/21 00:15:00 | 3.75 | 74.75 | 3.6 | 100 | 0 | 0 | 0 | 17.1439 | 38.9648 | 12.8 | 0 | 40 | 2651.4806 | -2.38 | 0 | 0 | 90.5707 | 16.562 | 0.62885 | 18.0188 | 0.73928 | 18.0188 | 3.5641
03/21 00:30:00 | 3.5 | 74.5 | 3.6 | 100 | 0 | 0 | 0 | 17.0965 | 39.0515 | 12.8 | 0 | 40 | 2651.4806 | -2.392 | 0 | 0 | 90.8902 | 16.5054 | 0.62885 | 17.9713 | 0.73928 | 17.9713 | 3.5641
03/21 00:45:00 | 3.25 | 74.25 | 3.6 | 100 | 0 | 0 | 0 | 17.0435 | 39.1506 | 12.8 | 0 | 40 | 2651.4806 | -2.4068 | 0 | 0 | 91.2709 | 16.4465 | 0.62885 | 17.9322 | 0.73928 | 17.9322 | 3.5641
03/21 01:00:00 | 3 | 74 | 3.6 | 100 | 0 | 0 | 0 | 17.0219 | 39.1719 | 12.8 | 0 | 40 | 3074.5675 | -2.4225 | 0 | 0 | 91.6661 | 16.3861 | 0.62885 | 18 | 0.73928 | 18 | 3.5641
03/21 01:15:00 | 3 | 77.25 | 3.35 | 92.5 | 0 | 0 | 0 | 17.0109 | 39.1742 | 12.8 | 0 | 40 | 3263.2385 | -2.4291 | 0 | 0 | 91.8279 | 16.3609 | 0.62885 | 18 | 0.73928 | 18 | 3.5641
03/21 01:30:00 | 3 | 80.5 | 3.1 | 85 | 0 | 0 | 0 | 17.0039 | 39.1718 | 12.8 | 0 | 40 | 3381.6885 | -2.4325 | 0 | 0 | 91.91 | 16.3482 | 0.62885 | 18 | 0.73928 | 18 | 3.5641
03/21 01:45:00 | 3 | 83.75 | 2.85 | 77.5 | 0 | 0 | 0 | 17.0966 | 38.9262 | 12.8 | 0 | 40 | 3469.494 | -2.4075 | 0 | 0 | 91.29 | 16.5565 | 0.62885 | 18 | 0.73928 | 18 | 3.5641
03/21 02:00:00 | 3 | 87 | 2.6 | 70 | 0 | 0 | 0 | 17.1575 | 38.7643 | 12.8 | 0 | 40 | 3544.169 | -2.3873 | 0 | 0 | 90.7645 | 16.6063 | 0.62885 | 18 | 0.73928 | 18 | 3.5641
03/21 02:15:00 | 3 | 87 | 2.6 | 70 | 0 | 0 | 0 | 17.1818 | 38.691 | 12.8 | 0 | 40 | 3502.0908 | -2.3731 | 0 | 0 | 90.3855 | 16.6456 | 0.62885 | 18 | 0.73928 | 18 | 3.5641
03/21 02:30:00 | 3 | 87 | 2.6 | 70 | 0 | 0 | 0 | 17.1953 | 38.6442 | 12.8 | 0 | 40 | 3454.4588 | -2.3663 | 0 | 0 | 90.1989 | 16.671 | 0.62885 | 18 | 0.73928 | 18 | 3.5641
03/21 02:45:00 | 3 | 87 | 2.6 | 70 | 0 | 0 | 0 | 17.2067 | 38.6033 | 12.8 | 0 | 40 | 3438.3995 | -2.362 | 0 | 0 | 90.0805 | 16.6893 | 0.62885 | 18 | 0.73928 | 18 | 3.5641
03/21 03:00:00 | 3 | 87 | 2.6 | 70 | 0 | 0 | 0 | 17.216 | 38.5674 | 12.8 | 0 | 40 | 3428.4722 | -2.3585 | 0 | 0 | 89.9839 | 16.7036 | 0.62885 | 18 | 0.73928 | 18 | 3.5641
03/21 03:15:00 | 3 | 87 | 2.475 | 67.5 | 0 | 0 | 0 | 17.2244 | 38.5441 | 12.8 | 0 | 40 | 3413.4895 | -2.3556 | 0 | 0 | 89.9005 | 16.7162 | 0.62885 | 18 | 0.73928 | 18 | 3.5641
03/21 03:30:00 | 3 | 87 | 2.35 | 65 | 0 | 0 | 0 | 17.2322 | 38.5226 | 12.8 | 0 | 40 | 3395.8076 | -2.3529 | 0 | 0 | 89.8251 | 16.7275 | 0.62885 | 18 | 0.73928 | 18 | 3.5641
03/21 03:45:00 | 3 | 87 | 2.225 | 62.5 | 0 | 0 | 0 | 17.2393 | 38.5032 | 12.8 | 0 | 40 | 3375.8649 | -2.3505 | 0 | 0 | 89.7567 | 16.7374 | 0.62885 | 18 | 0.73928 | 18 | 3.5641
03/21 04:00:00 | 3 | 87 | 2.1 | 60 | 0 | 0 | 0 | 17.1521 | 38.7144 | 12.8 | 0 | 40 | 3354.3736 | -2.3746 | 0 | 0 | 90.4252 | 16.5371 | 0.62885 | 18 | 0.73928 | 18 | 3.5641
03/21 04:15:00 | 3 | 87 | 1.95 | 57.5 | 0 | 0 | 0 | 17.0952 | 38.843 | 12.8 | 0 | 40 | 3336.4148 | -2.3942 | 0 | 0 | 90.946 | 16.4869 | 0.62885 | 18 | 0.73928 | 18 | 3.5641
03/21 04:30:00 | 3 | 87 | 1.8 | 55 | 0 | 0 | 0 | 17.0714 | 38.8906 | 12.8 | 0 | 40 | 3419.1284 | -2.408 | 0 | 0 | 91.3017 | 16.4462 | 0.62885 | 18 | 0.73928 | 18 | 3.5641
03/21 04:45:00 | 3 | 87 | 1.65 | 52.5 | 0 | 0 | 0 | 17.0576 | 38.9141 | 12.8 | 0 | 40 | 3499.2042 | -2.415 | 0 | 0 | 91.4797 | 16.4191 | 0.62885 | 18 | 0.73928 | 18 | 3.5641
03/21 05:00:00 | 3 | 87 | 1.5 | 50 | 0 | 0 | 0 | 17.0465 | 38.9315 | 12.8 | 0 | 40 | 3546.2228 | -2.4196 | 0 | 0 | 91.5932 | 16.4 | 0.62885 | 18 | 0.73928 | 18 | 3.5641
03/21 05:15:00 | 3 | 87 | 1.5 | 45 | 0 | 0 | 0 | 17.1315 | 38.722 | 12.8 | 0 | 40 | 3582.1464 | -2.3966 | 0 | 0 | 91.0094 | 16.5964 | 0.62885 | 18 | 0.73928 | 18 | 3.5641
03/21 05:30:00 | 3 | 87 | 1.5 | 40 | 0 | 0 | 0 | 17.1871 | 38.5856 | 12.8 | 0 | 40 | 3612.2321 | -2.3779 | 0 | 0 | 90.5152 | 16.6424 | 0.62885 | 18 | 0.73928 | 18 | 3.5641
03/21 05:45:00 | 3 | 87 | 1.5 | 35 | 0 | 0 | 0 | 17.2099 | 38.5296 | 12.8 | 0 | 40 | 3539.4523 | -2.3648 | 0 | 0 | 90.1569 | 16.6798 | 0.62885 | 18 | 0.73928 | 18 | 3.5641
03/21 06:00:00 | 3 | 87 | 1.5 | 30 | 0 | 0 | 0 | 17.2228 | 38.4979 | 12.8 | 0 | 40 | 3469.7609 | -2.3583 | 0 | 0 | 89.9777 | 16.7036 | 0.62885 | 18 | 0.73928 | 18 | 3.5641
03/21 06:15:00 | 2.9 | 87.25 | 1.575 | 35 | 0 | 0 | 0 | 17.0445 | 38.6115 | 12.8 | 0 | 40 | 4961.2661 | -2.0855 | 0 | 0 | 80.4704 | 16.7174 | 0.71244 | 17.6507 | 0.3733 | 17.6507 | 1.7453
03/21 06:30:00 | 2.8 | 87.5 | 1.65 | 40 | 2 | 10 | 0 | 16.9827 | 38.4338 | 12.8 | 0 | 40 | 5812.1464 | -2.1208 | 0 | 0 | 81.908 | 16.648 | 0.71244 | 18 | 0.3733 | 18 | 1.7453
03/21 06:45:00 | 2.7 | 87.75 | 1.725 | 45 | 21.5 | 17.75 | 0 | 16.9854 | 38.1734 | 12.8 | 0 | 40 | 5995.3702 | -2.1331 | 0 | 0 | 82.3954 | 16.6318 | 0.71244 | 18 | 0.3733 | 18 | 1.7453
03/21 07:00:00 | 2.6 | 88 | 1.8 | 50 | 41 | 25.5 | 0 | 17.0031 | 37.8836 | 12.8 | 0 | 40 | 6084.6744 | -2.1316 | 0 | 0 | 82.3358 | 16.651 | 0.71244 | 18 | 0.3733 | 18 | 1.7453
03/21 07:15:00 | 2.7 | 87.75 | 1.875 | 55 | 60.5 | 33.25 | 0 | 19.6628 | 31.9027 | 21.1 | 0 | 23.9 | 23667.1647 | -2.1249 | 0 | 0 | 82.0707 | 16.6957 | 0.71244 | 32.1685 | 0.3733 | 18 | 1.7453
03/21 07:30:00 | 2.8 | 87.5 | 1.95 | 60 | 80 | 41 | 0 | 20.9019 | 29.3466 | 21.1 | 0 | 23.9 | 19846.8163 | -1.5904 | 0 | 0 | 55.8216 | 17.9988 | 0.71244 | 29.8445 | 0.3733 | 18 | 1.7453
03/21 07:45:00 | 2.9 | 87.25 | 2.025 | 65 | 86.5 | 30.75 | 0 | 21.0828 | 28.9026 | 21.1 | 0 | 23.9 | 16950.2605 | -1.3292 | 0 | 0 | 41.7795 | 18.6992 | 0.71244 | 27.6124 | 0.3733 | 18 | 1.7453
03/21 08:00:00 | 3 | 87 | 2.1 | 70 | 93 | 20.5 | 0 | 21.0986 | 28.6681 | 21.1 | 0 | 23.9 | 15218.5546 | -1.2627 | 0 | 0 | 38.3641 | 19.0408 | 0.71244 | 26.6048 | 0.3733 | 18 | 1.7453
03/21 08:15:00 | 3 | 88.5 | 2.6 | 70 | 99.5 | 10.25 | 11 | 21.1 | 29.3598 | 21.1 | 1 | 23.9 | 12711.131 | -1.1654 | 33.5745 | 257.7723 | 33.5745 | 19.8344 | 0.71244 | 21.5956 | 0.73928 | 18 | 2.9263
03/21 08:30:00 | 3 | 90 | 3.1 | 70 | 106 | 0 | 11 | 21.1002 | 29.7617 | 21.1 | 1 | 23.9 | 9419.4852 | -1.1177 | 31.3264 | 190.6371 | 31.3264 | 20.1905 | 0.71244 | 21.1465 | 0.73928 | 17.9614 | 2.9263
03/21 08:45:00 | 3 | 91.5 | 3.6 | 70 | 110.5 | 0 | 11 | 21.1002 | 30.2714 | 21.1 | 1 | 23.9 | 7719.6823 | -1.0854 | 29.8507 | 152.0663 | 29.8507 | 20.4345 | 0.71244 | 20.8457 | 0.73928 | 18.059 | 2.9263
03/21 09:00:00 | 3 | 93 | 4.1 | 70 | 115 | 0 | 11 | 21.1002 | 30.8002 | 21.1 | 1 | 23.9 | 7201.2297 | -1.0608 | 28.7497 | 126.1242 | 28.7497 | 20.6103 | 0.71244 | 20.6335 | 0.73928 | 17.9999 | 2.9263
03/21 09:15:00 | 3.25 | 91.5 | 3.85 | 72.5 | 119.5 | 0 | 11 | 21.1001 | 31.1371 | 21.1 | 1 | 23.9 | 5555.0764 | -1.026 | 27.2279 | 94.2588 | 27.2279 | 20.8559 | 0.71244 | 19.8473 | 0.73928 | 18 | 2.9263
03/21 09:30:00 | 3.5 | 90 | 3.6 | 75 | 124 | 0 | 11 | 21.1001 | 31.6434 | 21.1 | 1 | 23.9 | 5216.4817 | -1.0054 | 26.348 | 77.9475 | 26.348 | 21.0068 | 0.71244 | 19.6528 | 0.73928 | 17.9999 | 2.9263
03/21 09:45:00 | 3.75 | 88.5 | 3.35 | 77.5 | 155.5 | 3 | 11 | 21.1001 | 32.0999 | 21.1 | 1 | 23.9 | 4753.7836 | -0.98134 | 25.3407 | 61.1754 | 25.3407 | 21.1772 | 0.71244 | 19.4365 | 0.73928 | 17.9999 | 2.9263
03/21 10:00:00 | 4 | 87 | 3.1 | 80 | 187 | 6 | 11 | 21.1001 | 32.5145 | 21.1 | 1 | 23.9 | 1877.6769 | -0.95835 | 24.3993 | 47.3348 | 24.3993 | 21.3411 | 0.71244 | 18.7145 | 0.57998 | 17.9071 | 2.4418
03/21 10:15:00 | 4 | 87 | 2.975 | 77.5 | 218.5 | 9 | 11 | 21.1001 | 32.8897 | 21.1 | 1 | 23.9 | 1576.8206 | -0.9348 | 23.4564 | 35.25 | 23.4564 | 21.5117 | 0.71244 | 18.4563 | 0.58249 | 18.0013 | 2.449
03/21 10:30:00 | 4 | 87 | 2.85 | 75 | 250 | 12 | 11 | 21.1 | 33.2548 | 21.1 | 1 | 23.9 | 1345.7451 | -0.91421 | 22.6502 | 26.3269 | 22.6502 | 21.6596 | 0.71244 | 18.1429 | 0.56662 | 17.9911 | 2.4034
03/21 10:45:00 | 4 | 87 | 2.725 | 72.5 | 222.75 | 9 | 11 | 21.1 | 33.5917 | 21.1 | 1 | 23.9 | 1218.2203 | -0.90759 | 22.3944 | 23.7674 | 22.3944 | 21.6956 | 0.71244 | 17.9982 | 0.5518 | 17.9916 | 2.3608
03/21 11:00:00 | 4 | 87 | 2.6 | 70 | 195.5 | 6 | 11 | 21.1248 | 33.8465 | 21.1 | 1 | 23.9 | 1173.4207 | -0.90466 | 22.282 | 22.6839 | 22.282 | 21.703 | 0.71244 | 17.9917 | 0.53716 | 17.9917 | 2.3188
03/21 11:15:00 | 4 | 87 | 2.975 | 72.5 | 168.25 | 3 | 8.8 | 21.1416 | 33.9883 | 21.1 | 1 | 23.9 | 995.8611 | -0.90611 | 22.3378 | 23.2188 | 22.3378 | 21.6486 | 0.71244 | 17.9623 | 0.47157 | 17.9623 | 2.1284
03/21 11:30:00 | 4 | 87 | 3.35 | 75 | 141 | 0 | 8.8 | 21.1369 | 34.17 | 21.1 | 1 | 23.9 | 985.1328 | -0.90748 | 22.3903 | 23.7278 | 22.3903 | 21.6098 | 0.71244 | 17.9976 | 0.46739 | 17.9976 | 2.1164
03/21 11:45:00 | 4 | 87 | 3.725 | 77.5 | 153.75 | 0 | 8.8 | 21.147 | 34.3128 | 21.1 | 1 | 23.9 | 969.5884 | -0.90458 | 22.2788 | 22.6532 | 22.2788 | 21.6304 | 0.71244 | 18.0001 | 0.46129 | 17.9965 | 2.0989
03/21 12:00:00 | 4 | 87 | 4.1 | 80 | 166.5 | 0 | 8.8 | 21.1708 | 34.389 | 21.1 | 1 | 23.9 | 957.9221 | -0.89828 | 22.0382 | 20.421 | 22.0382 | 21.6616 | 0.71244 | 18.0002 | 0.45669 | 17.9974 | 2.0857
03/21 12:15:00 | 4.25 | 85.5 | 4.1 | 82.5 | 179.25 | 0 | 4.4 | 21.1894 | 34.2181 | 21.1 | 1 | 23.9 | 588.3949 | -0.9019 | 22.1763 | 21.688 | 22.1763 | 21.5986 | 0.71244 | 17.909 | 0.34513 | 17.9056 | 1.6188
03/21 12:30:00 | 4.5 | 84 | 4.1 | 85 | 192 | 0 | 4.4 | 21.2163 | 34.0197 | 21.1 | 1 | 23.9 | 596.8743 | -0.89745 | 22.0066 | 20.1361 | 22.0066 | 21.6194 | 0.71244 | 18.0029 | 0.3477 | 18.0025 | 1.6309
03/21 12:45:00 | 4.75 | 82.5 | 4.1 | 87.5 | 188.25 | 0 | 4.4 | 21.2438 | 33.8738 | 21.1 | 1 | 23.9 | 573.3848 | -0.89303 | 21.8385 | 18.6565 | 21.8385 | 21.6309 | 0.71244 | 17.995 | 0.34053 | 17.9931 | 1.5972
03/21 13:00:00 | 5 | 81 | 4.1 | 90 | 184.5 | 0 | 4.4 | 21.2728 | 33.7239 | 21.1 | 1 | 23.9 | 551.6497 | -0.88756 | 21.6319 | 16.9143 | 21.6319 | 21.6476 | 0.71244 | 17.9957 | 0.33377 | 17.9935 | 1.5655
03/21 13:15:00 | 5.25 | 81 | 3.725 | 82.5 | 180.75 | 0 | 8.8 | 21.3374 | 33.8167 | 21.1 | 1 | 23.9 | 870.765 | -0.86944 | 20.9562 | 11.813 | 20.9562 | 21.7644 | 0.71244 | 18.0875 | 0.42237 | 18.0851 | 1.9846
03/21 13:30:00 | 5.5 | 81 | 3.35 | 75 | 177 | 0 | 8.8 | 21.4127 | 33.9432 | 21.1 | 1 | 23.9 | 794.0863 | -0.8501 | 20.25 | 7.4574 | 20.25 | 21.8348 | 0.71244 | 17.9861 | 0.40259 | 17.9813 | 1.8917
03/21 13:45:00 | 5.75 | 81 | 2.975 | 67.5 | 161.5 | 0 | 8.8 | 21.4793 | 34.0751 | 21.1 | 1 | 23.9 | 762.3305 | -0.8317 | 19.5924 | 4.2983 | 19.5924 | 21.8826 | 0.71244 | 17.9958 | 0.39413 | 17.9919 | 1.8519
03/21 14:00:00 | 6 | 81 | 2.6 | 60 | 146 | 0 | 8.8 | 21.5353 | 34.2668 | 21.1 | 1 | 23.9 | 729.9568 | -0.81576 | 19.0344 | 2.2959 | 19.0344 | 21.9212 | 0.71244 | 17.9949 | 0.38534 | 17.9916 | 1.8106
03/21 14:15:00 | 6 | 79.5 | 2.85 | 65 | 130.5 | 0 | 11 | 21.5438 | 34.5988 | 21.1 | 1 | 23.9 | 881.8996 | -0.79682 | 18.3852 | 0.74994 | 18.3852 | 21.9935 | 0.71244 | 18.0402 | 0.42542 | 18.0377 | 1.9978
03/21 14:30:00 | 6 | 78 | 3.1 | 70 | 115 | 0 | 11 | 21.547 | 34.8327 | 21.1 | 1 | 23.9 | 845.1536 | -0.79254 | 18.2405 | 0.52021 | 18.2405 | 22.001 | 0.71244 | 17.9912 | 0.4156 | 17.9912 | 1.954
03/21 14:45:00 | 6 | 76.5 | 3.35 | 75 | 108.5 | 0 | 11 | 21.5562 | 34.9453 | 21.1 | 1 | 23.9 | 836.2746 | -0.78989 | 18.1514 | 0.39968 | 18.1514 | 22.0067 | 0.71244 | 18.0007 | 0.41332 | 17.9978 | 1.9433
03/21 15:00:00 | 6 | 75 | 3.6 | 80 | 102 | 0 | 11 | 21.5608 | 34.9992 | 21.1 | 1 | 23.9 | 829.5983 | -0.78784 | 18.0827 | 0.31756 | 18.0827 | 22.0062 | 0.71244 | 18.0001 | 0.4116 | 17.9984 | 1.9352
03/21 15:15:00 | 6 | 78 | 3.85 | 82.5 | 95.5 | 0 | 11 | 21.5148 | 35.2875 | 21.1 | 1 | 23.9 | 823.7326 | -0.78933 | 18.1325 | 0.37613 | 18.1325 | 21.9867 | 0.71244 | 18.0002 | 0.41008 | 17.9985 | 1.9281
03/21 15:30:00 | 6 | 81 | 4.1 | 85 | 89 | 0 | 11 | 21.4766 | 35.6851 | 21.1 | 1 | 23.9 | 819.2764 | -0.79887 | 18.4548 | 0.87534 | 18.4548 | 21.9536 | 0.71244 | 18.0002 | 0.40893 | 17.9989 | 1.9226
03/21 15:45:00 | 6 | 84 | 4.35 | 87.5 | 105.25 | 4.25 | 11 | 21.4779 | 36.069 | 21.1 | 1 | 23.9 | 820.5084 | -0.79956 | 18.4782 | 0.9196 | 18.4782 | 21.9764 | 0.71244 | 18.0001 | 0.40925 | 18.0003 | 1.9241
03/21 16:00:00 | 6 | 87 | 4.6 | 90 | 121.5 | 8.5 | 11 | 21.5089 | 36.4574 | 21.1 | 1 | 23.9 | 822.9596 | -0.78996 | 18.1537 | 0.40259 | 18.1537 | 22.0331 | 0.71244 | 18 | 0.40988 | 18.0005 | 1.9271
03/21 16:15:00 | 6 | 87 | 4.35 | 87.5 | 137.75 | 12.75 | 11 | 21.4822 | 36.9336 | 21.1 | 1 | 23.9 | 822.776 | -0.77369 | 17.6129 | 0.0087785 | 17.6129 | 22.105 | 0.71244 | 17.9999 | 0.40988 | 17.9999 | 1.9269
03/21 16:30:00 | 6 | 87 | 4.1 | 85 | 154 | 17 | 11 | 21.5169 | 37.2025 | 21.1 | 1 | 23.9 | 821.3606 | -0.76138 | 17.2111 | 0.094922 | 17.2111 | 22.2139 | 0.71244 | 18 | 0.40947 | 17.9996 | 1.9252
03/21 16:45:00 | 6 | 87 | 3.85 | 82.5 | 130.5 | 12.75 | 11 | 21.531 | 37.4853 | 21.1 | 1 | 23.9 | 824.8505 | -0.75725 | 17.0779 | 0.19475 | 17.0779 | 22.1904 | 0.71244 | 18 | 0.41037 | 18.0008 | 1.9294
03/21 17:00:00 | 6 | 87 | 3.6 | 80 | 107 | 8.5 | 11 | 21.5015 | 37.8397 | 21.1 | 1 | 23.9 | 828.0183 | -0.76044 | 17.1808 | 0.11454 | 17.1808 | 22.1333 | 0.71244 | 17.9999 | 0.41119 | 18.0007 | 1.9333
03/21 17:15:00 | 6 | 85.5 | 3.55 | 80 | 83.5 | 4.25 | 11 | 21.4393 | 38.1556 | 21.1 | 1 | 23.9 | 830.3344 | -0.77509 | 17.6589 | 0.019523 | 17.6589 | 22.036 | 0.71244 | 17.9999 | 0.41179 | 18.0006 | 1.9361
03/21 17:30:00 | 6 | 84 | 3.5 | 80 | 60 | 0 | 11 | 21.3543 | 38.4249 | 21.1 | 1 | 23.9 | 834.2169 | -0.79918 | 18.4653 | 0.89497 | 18.4653 | 21.9056 | 0.71244 | 17.9999 | 0.41279 | 18.0009 | 1.9408
03/21 17:45:00 | 6 | 82.5 | 3.45 | 80 | 45 | 0 | 11 | 21.2775 | 38.601 | 21.1 | 1 | 23.9 | 840.8026 | -0.82338 | 19.2998 | 3.1705 | 19.2998 | 21.8052 | 0.71244 | 17.9999 | 0.41448 | 18.0016 | 1.9488
03/21 18:00:00 | 6 | 81 | 3.4 | 80 | 30 | 0 | 11 | 21.2068 | 38.7003 | 21.1 | 1 | 23.9 | 850.017 | -0.84703 | 20.1394 | 6.8654 | 20.1394 | 21.7033 | 0.71244 | 17.9998 | 0.41684 | 18.0022 | 1.9599
03/21 18:15:00 | 5.75 | 82.5 | 3.325 | 80 | 15 | 0 | 5.5 | 20.8895 | 39.1741 | 12.8 | 1 | 40 | 535.7785 | -0.90856 | 22.4318 | 24.1332 | 22.4318 | 21.2916 | 0.71244 | 18.0068 | 0.32855 | 18.0068 | 1.5419
03/21 18:30:00 | 5.5 | 84 | 3.25 | 80 | 0 | 0 | 5.5 | 20.5516 | 39.5886 | 12.8 | 1 | 40 | 587.8724 | -0.99699 | 25.9931 | 71.8069 | 25.9931 | 20.9564 | 0.71244 | 18.0049 | 0.34474 | 18.0033 | 1.6179
03/21 18:45:00 | 5.25 | 85.5 | 3.175 | 80 | 0 | 0 | 5.5 | 20.3118 | 39.8418 | 12.8 | 1 | 40 | 645.2523 | -1.0805 | 29.6296 | 146.6606 | 29.6296 | 20.6895 | 0.71244 | 18.0111 | 0.36187 | 18.0111 | 1.6982
03/21 19:00:00 | 5 | 87 | 3.1 | 80 | 0 | 0 | 5.5 | 20.1362 | 40.0411 | 12.8 | 1 | 40 | 700.4185 | -1.1433 | 32.524 | 225.1431 | 32.524 | 20.4734 | 0.71244 | 18.0151 | 0.37762 | 18.0151 | 1.7722
03/21 19:15:00 | 4.75 | 87 | 2.725 | 70 | 0 | 0 | 1.1 | 19.8336 | 40.3911 | 12.8 | 1 | 40 | 455.081 | -1.2236 | 36.4069 | 356.7453 | 36.4069 | 20.0348 | 0.71244 | 18.0106 | 0.30263 | 18.0106 | 1.4164
03/21 19:30:00 | 4.5 | 87 | 2.35 | 60 | 0 | 0 | 1.1 | 19.4784 | 40.5902 | 12.8 | 1 | 40 | 534.9154 | -1.3113 | 40.8527 | 544.4495 | 40.8527 | 19.6891 | 0.71244 | 18.0102 | 0.32902 | 18.0073 | 1.5399
03/21 19:45:00 | 4.25 | 87 | 1.975 | 50 | 0 | 0 | 1.1 | 19.2344 | 40.6478 | 12.8 | 1 | 40 | 646.5547 | -1.4015 | 45.5904 | 787.9933 | 45.5904 | 19.3974 | 0.71244 | 18.0089 | 0.36298 | 18.0089 | 1.6988
03/21 20:00:00 | 4 | 87 | 1.6 | 40 | 0 | 0 | 1.1 | 19.0261 | 40.6352 | 12.8 | 1 | 40 | 755.8539 | -1.4708 | 49.3187 | 1011.2068 | 49.3187 | 19.1387 | 0.71244 | 18.0158 | 0.39395 | 18.0158 | 1.8437
03/21 20:15:00 | 4 | 85.5 | 1.2 | 30 | 0 | 0 | 1.1 | 18.7581 | 41.0461 | 12.8 | 1 | 40 | 871.4401 | -1.5318 | 52.631 | 1232.8384 | 52.631 | 18.9047 | 0.71244 | 18.0067 | 0.42777 | 18.0067 | 1.985
03/21 20:30:00 | 4 | 84 | 0.8 | 20 | 0 | 0 | 1.1 | 18.4952 | 41.1215 | 12.8 | 1 | 40 | 992.2316 | -1.6037 | 56.5467 | 1523.1406 | 56.5467 | 18.6395 | 0.71244 | 18.0097 | 0.47415 | 18.0097 | 2.1232
03/21 20:45:00 | 4 | 82.5 | 0.4 | 10 | 0 | 0 | 1.1 | 18.3346 | 41.0178 | 12.8 | 1 | 40 | 1132.8857 | -1.6703 | 60.1548 | 1817.7888 | 60.1548 | 18.4255 | 0.71244 | 18.0157 | 0.52811 | 18.0157 | 2.2766
03/21 21:00:00 | 4 | 81 | 0 | 0 | 0 | 0 | 1.1 | 18.2336 | 40.9316 | 12.8 | 1 | 40 | 1272.086 | -1.716 | 62.6067 | 2032.8764 | 62.6067 | 18.2586 | 0.71244 | 18.0279 | 0.57816 | 18.0279 | 2.4188
03/21 21:15:00 | 4 | 81 | 0.375 | 5 | 0 | 0 | 0 | 18.0674 | 41.0123 | 12.8 | 0 | 40 | 1264.5454 | -1.7598 | 0 | 0 | 64.9245 | 18.0298 | 0.71244 | 17.9986 | 0.57692 | 17.9986 | 2.4113
03/21 21:30:00 | 4 | 81 | 0.75 | 10 | 0 | 0 | 0 | 17.9446 | 41.0326 | 12.8 | 0 | 40 | 1516.643 | -1.8066 | 0 | 0 | 67.3609 | 17.8527 | 0.71244 | 18.0467 | 0.66198 | 18.0467 | 2.6524
03/21 21:45:00 | 4 | 81 | 1.125 | 15 | 0 | 0 | 0 | 17.864 | 40.9876 | 12.8 | 0 | 40 | 1794.4871 | -1.8435 | 0 | 0 | 69.2452 | 17.7039 | 0.71244 | 18.0468 | 0.73928 | 18.0468 | 2.8979
03/21 22:00:00 | 4 | 81 | 1.5 | 20 | 0 | 0 | 0 | 17.788 | 40.9578 | 12.8 | 0 | 40 | 1910.1153 | -1.8707 | 0 | 0 | 70.611 | 17.5833 | 0.71244 | 18.0183 | 0.73928 | 18.0183 | 2.995
03/21 22:15:00 | 4 | 79.5 | 1.65 | 20 | 0 | 0 | 0 | 17.723 | 40.9 | 12.8 | 0 | 40 | 2042.3808 | -1.8961 | 0 | 0 | 71.8628 | 17.4721 | 0.71244 | 18.0202 | 0.73928 | 18.0202 | 3.1028
03/21 22:30:00 | 4 | 78 | 1.8 | 20 | 0 | 0 | 0 | 17.6699 | 40.8297 | 12.8 | 0 | 40 | 2200.9468 | -1.9153 | 0 | 0 | 72.7955 | 17.3988 | 0.71244 | 18.0233 | 0.73928 | 18.0233 | 3.2282
03/21 22:45:00 | 4 | 76.5 | 1.95 | 20 | 0 | 0 | 0 | 17.6247 | 40.7523 | 12.8 | 0 | 40 | 2376.2305 | -1.9324 | 0 | 0 | 73.6183 | 17.3276 | 0.71244 | 18.0246 | 0.73928 | 18.0246 | 3.3621
03/21 23:00:00 | 4 | 75 | 2.1 | 20 | 0 | 0 | 0 | 17.5849 | 40.668 | 12.8 | 0 | 40 | 2557.6558 | -1.9471 | 0 | 0 | 74.3183 | 17.2662 | 0.71244 | 18.0244 | 0.73928 | 18.0244 | 3.4964
03/21 23:15:00 | 3.75 | 76.5 | 1.95 | 30 | 0 | 0 | 0 | 17.545 | 40.814 | 12.8 | 0 | 40 | 3044.3913 | -1.9608 | 0 | 0 | 74.9604 | 17.2065 | 0.71244 | 18.0122 | 0.73928 | 18.0122 | 3.5641
03/21 23:30:00 | 3.5 | 78 | 1.8 | 40 | 0 | 0 | 0 | 17.5066 | 40.8928 | 12.8 | 0 | 40 | 2997.1026 | -1.9729 | 0 | 0 | 75.5234 | 17.1511 | 0.71244 | 18 | 0.73928 | 18 | 3.5641
03/21 23:45:00 | 3.25 | 79.5 | 1.65 | 50 | 0 | 0 | 0 | 17.474 | 40.9436 | 12.8 | 0 | 40 | 2944.7703 | -1.9847 | 0 | 0 | 76.0659 | 17.0994 | 0.71244 | 18 | 0.73928 | 18 | 3.5641
03/21 24:00:00 | 3 | 81 | 1.5 | 60 | 0 | 0 | 0 | 17.446 | 41.0019 | 12.8 | 0 | 40 | 2895.8299 | -1.9951 | 0 | 0 | 76.5393 | 17.0527 | 0.71244 | 18 | 0.73928 | 18 | 3.5641
03/22 00:15:00 | 3 | 81 | 2.025 | 65 | 0 | 0 | 0 | 17.419 | 41.0466 | 12.8 | 0 | 40 | 2853.2286 | -2.0037 | 0 | 0 | 76.9281 | 17.0149 | 0.71244 | 18 | 0.73928 | 18 | 3.5641
03/22 00:30:00 | 3 | 81 | 2.55 | 70 | 0 | 0 | 0 | 17.3932 | 41.0837 | 12.8 | 0 | 40 | 2816.1032 | -2.0118 | 0 | 0 | 77.2927 | 16.9802 | 0.71244 | 18 | 0.73928 | 18 | 3.5641
03/22 00:45:00 | 3 | 81 | 3.075 | 75 | 0 | 0 | 0 | 17.3691 | 41.117 | 12.8 | 0 | 40 | 2781.6534 | -2.0195 | 0 | 0 | 77.6347 | 16.9479 | 0.71244 | 18 | 0.73928 | 18 | 3.5641
03/22 01:00:00 | 3 | 81 | 3.6 | 80 | 0 | 0 | 0 | 17.3465 | 41.1429 | 12.8 | 0 | 40 | 2748.9806 | -2.0267 | 0 | 0 | 77.9519 | 16.918 | 0.71244 | 18 | 0.73928 | 18 | 3.5641
03/22 01:15:00 | 3 | 81 | 2.7 | 60 | 0 | 0 | 0 | 17.3593 | 41.0845 | 12.8 | 0 | 40 | 2651.4806 | -2.0324 | 0 | 0 | 78.2026 | 16.8987 | 0.71244 | 18.0771 | 0.73928 | 18.0771 | 3.5641
03/22 01:30:00 | 3 | 81 | 1.8 | 40 | 0 | 0 | 0 | 17.3629 | 41.0558 | 12.8 | 0 | 40 | 2651.4806 | -2.0307 | 0 | 0 | 78.1306 | 16.8979 | 0.71244 | 18.045 | 0.73928 | 18.045 | 3.5641
03/22 01:45:00 | 3 | 81 | 0.9 | 20 | 0 | 0 | 0 | 17.364 | 41.0373 | 12.8 | 0 | 40 | 2651.4806 | -2.0301 | 0 | 0 | 78.1025 | 16.8997 | 0.71244 | 18.035 | 0.73928 | 18.035 | 3.5641
03/22 02:00:00 | 3 | 81 | 0 | 0 | 0 | 0 | 0 | 17.3678 | 41.0166 | 12.8 | 0 | 40 | 2651.4806 | -2.0296 | 0 | 0 | 78.0798 | 16.9034 | 0.71244 | 18.0242 | 0.73928 | 18.0242 | 3.5641
03/22 02:15:00 | 3 | 82.5 | 0.375 | 352.5 | 0 | 0 | 0 | 17.3609 | 41.0198 | 12.8 | 0 | 40 | 2651.4806 | -2.0297 | 0 | 0 | 78.0866 | 16.8979 | 0.71244 | 18.0117 | 0.73928 | 18.0117 | 3.5641
03/22 02:30:00 | 3 | 84 | 0.75 | 345 | 0 | 0 | 0 | 17.3479 | 41.0376 | 12.8 | 0 | 40 | 2651.4806 | -2.032 | 0 | 0 | 78.1856 | 16.8879 | 0.71244 | 18.002 | 0.73928 | 18.002 | 3.5641
03/22 02:45:00 | 3 | 85.5 | 1.125 | 337.5 | 0 | 0 | 0 | 17.3324 | 41.0625 | 12.8 | 0 | 40 | 2651.4806 | -2.0355 | 0 | 0 | 78.339 | 16.8747 | 0.71244 | 17.9894 | 0.73928 | 17.9894 | 3.5641
03/22 03:00:00 | 3 | 87 | 1.5 | 330 | 0 | 0 | 0 | 17.3148 | 41.0923 | 12.8 | 0 | 40 | 2651.4806 | -2.0396 | 0 | 0 | 78.5179 | 16.8596 | 0.71244 | 17.974 | 0.73928 | 17.974 | 3.5641
03/22 03:15:00 | 3 | 87 | 1.775 | 335 | 0 | 0 | 0 | 17.2971 | 41.1212 | 12.8 | 0 | 40 | 2651.4806 | -2.0439 | 0 | 0 | 78.7078 | 16.8446 | 0.71244 | 17.9575 | 0.73928 | 17.9575 | 3.5641
03/22 03:30:00 | 3 | 87 | 2.05 | 340 | 0 | 0 | 0 | 17.279 | 41.1498 | 12.8 | 0 | 40 | 2651.4806 | -2.0484 | 0 | 0 | 78.9012 | 16.8291 | 0.71244 | 17.94 | 0.73928 | 17.94 | 3.5641
03/22 03:45:00 | 3 | 87 | 2.325 | 345 | 0 | 0 | 0 | 17.2605 | 41.1785 | 12.8 | 0 | 40 | 2651.4806 | -2.053 | 0 | 0 | 79.0985 | 16.8131 | 0.71244 | 17.9224 | 0.73928 | 17.9224 | 3.5641
03/22 04:00:00 | 3 | 87 | 2.6 | 350 | 0 | 0 | 0 | 17.2416 | 41.2069 | 12.8 | 0 | 40 | 2651.4806 | -2.0577 | 0 | 0 | 79.3001 | 16.7967 | 0.71244 | 17.9047 | 0.73928 | 17.9047 | 3.5641
03/22 04:15:00 | 3 | 87 | 2.475 | 350 | 0 | 0 | 0 | 17.2589 | 41.1531 | 12.8 | 0 | 40 | 3069.159 | -2.062 | 0 | 0 | 79.4852 | 16.7834 | 0.71244 | 18 | 0.73928 | 18 | 3.5641
03/22 04:30:00 | 3 | 87 | 2.35 | 350 | 0 | 0 | 0 | 17.2704 | 41.1147 | 12.8 | 0 | 40 | 3135.7596 | -2.0592 | 0 | 0 | 79.3659 | 16.7864 | 0.71244 | 18 | 0.73928 | 18 | 3.5641
03/22 04:45:00 | 3 | 87 | 2.225 | 350 | 0 | 0 | 0 | 17.274 | 41.0975 | 12.8 | 0 | 40 | 3120.9842 | -2.057 | 0 | 0 | 79.2716 | 16.7914 | 0.71244 | 18 | 0.73928 | 18 | 3.5641
03/22 05:00:00 | 3 | 87 | 2.1 | 350 | 0 | 0 | 0 | 17.2763 | 41.0839 | 12.8 | 0 | 40 | 3101.4632 | -2.0561 | 0 | 0 | 79.2324 | 16.7951 | 0.71244 | 18 | 0.73928 | 18 | 3.5641
03/22 05:15:00 | 3 | 87 | 2.225 | 347.5 | 0 | 0 | 0 | 17.2756 | 41.0669 | 12.8 | 0 | 40 | 3101.6791 | -2.0561 | 0 | 0 | 79.2303 | 16.7934 | 0.71244 | 18 | 0.73928 | 18 | 3.5641
03/22 05:30:00 | 3 | 87 | 2.35 | 345 | 0 | 0 | 0 | 17.2724 | 41.0558 | 12.8 | 0 | 40 | 3104.7719 | -2.0568 | 0 | 0 | 79.2596 | 16.7892 | 0.71244 | 18 | 0.73928 | 18 | 3.5641
03/22 05:45:00 | 3 | 87 | 2.475 | 342.5 | 0 | 0 | 0 | 17.2682 | 41.0472 | 12.8 | 0 | 40 | 3112.0324 | -2.058 | 0 | 0 | 79.3112 | 16.7836 | 0.71244 | 18 | 0.73928 | 18 | 3.5641
03/22 06:00:00 | 3 | 87 | 2.6 | 340 | 0 | 0 | 0 | 17.2634 | 41.0394 | 12.8 | 0 | 40 | 3123.9734 | -2.0594 | 0 | 0 | 79.3742 | 16.7772 | 0.71244 | 18 | 0.73928 | 18 | 3.5641
03/22 06:15:00 | 3 | 87 | 2.6 | 350 | 0 | 0 | 0 | 17.0787 | 41.0438 | 12.8 | 0 | 40 | 4810.578 | -2.0716 | 0 | 0 | 79.8892 | 16.7741 | 0.7088 | 17.6509 | 0.3733 | 17.6509 | 1.7453
03/22 06:30:00 | 3 | 87 | 2.6 | 0 | 4 | 55 | 0 | 17.017 | 40.7308 | 12.8 | 0 | 40 | 5624.2895 | -2.1087 | 0 | 0 | 81.423 | 16.7039 | 0.7088 | 18 | 0.3733 | 18 | 1.7453
03/22 06:45:00 | 3 | 87 | 2.6 | 10 | 31.5 | 91 | 0 | 17.0426 | 40.485 | 12.8 | 0 | 40 | 5789.0717 | -2.1193 | 0 | 0 | 81.8458 | 16.7085 | 0.7088 | 18 | 0.3733 | 18 | 1.7453
03/22 07:00:00 | 3 | 87 | 2.6 | 20 | 59 | 127 | 0 | 17.0804 | 39.8721 | 12.8 | 0 | 40 | 5775.0078 | -2.1092 | 0 | 0 | 81.4426 | 16.7687 | 0.7088 | 18 | 0.3733 | 18 | 1.7453
03/22 07:15:00 | 3.25 | 85.5 | 2.325 | 15 | 86.5 | 163 | 0 | 19.774 | 33.4419 | 21.1 | 0 | 23.9 | 21658.601 | -2.0955 | 0 | 0 | 80.8841 | 16.8586 | 0.7088 | 32.1628 | 0.3733 | 18 | 1.7453
03/22 07:30:00 | 3.5 | 84 | 2.05 | 10 | 114 | 199 | 0 | 20.9079 | 30.9025 | 21.1 | 0 | 23.9 | 17031.1704 | -1.5462 | 0 | 0 | 53.4134 | 18.2356 | 0.7088 | 29.209 | 0.3733 | 18 | 1.7453
03/22 07:45:00 | 3.75 | 82.5 | 1.775 | 5 | 130.75 | 163.25 | 0 | 21.0834 | 30.3931 | 21.1 | 0 | 23.9 | 14275.5445 | -1.2983 | 0 | 0 | 40.1835 | 18.9477 | 0.7088 | 26.982 | 0.3733 | 18 | 1.7453
03/22 08:00:00 | 4 | 81 | 1.5 | 0 | 147.5 | 127.5 | 0 | 21.0987 | 30.0415 | 21.1 | 0 | 23.9 | 12487.4517 | -1.2279 | 0 | 0 | 36.6217 | 19.3289 | 0.7088 | 25.8329 | 0.3733 | 18 | 1.7453
03/22 08:15:00 | 4.5 | 78.25 | 2.15 | 2.5 | 164.25 | 91.75 | 11 | 21.1 | 30.6046 | 21.1 | 1 | 23.9 | 9353.8482 | -1.126 | 31.7118 | 201.4292 | 31.7118 | 20.1623 | 0.7088 | 21.1646 | 0.72935 | 17.9929 | 2.8888
03/22 08:30:00 | 5 | 75.5 | 2.8 | 5 | 181 | 56 | 11 | 21.1002 | 30.871 | 21.1 | 1 | 23.9 | 5849.9151 | -1.0731 | 29.2982 | 138.7448 | 29.2982 | 20.564 | 0.7088 | 20.6296 | 0.69656 | 17.993 | 2.7767
03/22 08:45:00 | 5.5 | 72.75 | 3.45 | 7.5 | 176.5 | 42 | 11 | 21.1003 | 31.2034 | 21.1 | 1 | 23.9 | 4433.8981 | -1.0367 | 27.6882 | 103.408 | 27.6882 | 20.8355 | 0.7088 | 20.2032 | 0.62776 | 17.9775 | 2.579
03/22 09:00:00 | 6 | 70 | 4.1 | 10 | 172 | 28 | 11 | 21.1002 | 31.5541 | 21.1 | 1 | 23.9 | 3484.5062 | -1.0109 | 26.5793 | 82.0846 | 26.5793 | 21.028 | 0.7088 | 19.866 | 0.59454 | 17.9815 | 2.4836
03/22 09:15:00 | 6.25 | 71.5 | 4.1 | 2.5 | 167.5 | 14 | 11 | 21.1001 | 31.8613 | 21.1 | 1 | 23.9 | 1717.3705 | -0.9824 | 25.3845 | 61.8632 | 25.3845 | 21.2413 | 0.7088 | 18.7829 | 0.55885 | 17.9956 | 2.3811
03/22 09:30:00 | 6.5 | 73 | 4.1 | 355 | 163 | 0 | 11 | 21.1001 | 32.3904 | 21.1 | 1 | 23.9 | 1391.8045 | -0.96453 | 24.6504 | 50.8538 | 24.6504 | 21.3708 | 0.7088 | 18.4277 | 0.52917 | 17.9885 | 2.2958
03/22 09:45:00 | 6.75 | 74.5 | 4.1 | 347.5 | 179.5 | 1.5 | 11 | 21.1 | 32.9849 | 21.1 | 1 | 23.9 | 1103.0909 | -0.94406 | 23.8245 | 39.7565 | 23.8245 | 21.5103 | 0.7088 | 18.0319 | 0.50239 | 17.9848 | 2.2189
03/22 10:00:00 | 7 | 76 | 4.1 | 340 | 196 | 3 | 11 | 21.1879 | 33.4076 | 21.1 | 1 | 23.9 | 1009.93 | -0.9244 | 23.0469 | 30.5556 | 23.0469 | 21.64 | 0.7088 | 17.9851 | 0.47633 | 17.9851 | 2.144
03/22 10:15:00 | 7 | 76 | 3.725 | 345 | 212.5 | 4.5 | 11 | 21.3341 | 33.6368 | 21.1 | 1 | 23.9 | 970.762 | -0.88713 | 21.6159 | 16.783 | 21.6159 | 21.8093 | 0.7088 | 17.9912 | 0.46109 | 17.9912 | 2.1003
03/22 10:30:00 | 7 | 76 | 3.35 | 350 | 229 | 6 | 11 | 21.492 | 33.8094 | 21.1 | 1 | 23.9 | 929.5363 | -0.84126 | 19.9324 | 5.8232 | 19.9324 | 21.9838 | 0.7088 | 17.9906 | 0.44474 | 17.9906 | 2.0533
03/22 10:45:00 | 7 | 76 | 2.975 | 355 | 243.25 | 7.5 | 11 | 21.647 | 33.9679 | 21.1 | 1 | 23.9 | 894.2128 | -0.79344 | 18.2711 | 0.56532 | 18.2711 | 22.1614 | 0.7088 | 17.9917 | 0.43046 | 17.9917 | 2.0123
03/22 11:00:00 | 7 | 76 | 2.6 | 0 | 257.5 | 9 | 11 | 21.8006 | 34.0951 | 21.1 | 1 | 23.9 | 852.0899 | -0.74605 | 16.7199 | 0.63888 | 16.7199 | 22.3395 | 0.7088 | 17.9899 | 0.41737 | 17.9899 | 1.9623
03/22 11:15:00 | 7 | 74.5 | 1.95 | 0 | 271.75 | 10.5 | 8.8 | 21.9506 | 34.0172 | 21.1 | 1 | 23.9 | 656.6872 | -0.70448 | 15.4386 | 4.329 | 15.4386 | 22.4735 | 0.7088 | 17.9497 | 0.36473 | 17.9497 | 1.7138
03/22 11:30:00 | 7 | 73 | 1.3 | 0 | 286 | 12 | 8.8 | 22.0978 | 33.8461 | 21.1 | 1 | 23.9 | 641.3304 | -0.66084 | 14.1739 | 11.1912 | 14.1739 | 22.6387 | 0.7088 | 17.9957 | 0.36027 | 17.9957 | 1.6928
03/22 11:45:00 | 7 | 71.5 | 0.65 | 0 | 298.75 | 16.5 | 8.8 | 22.2487 | 33.6321 | 21.1 | 1 | 23.9 | 609.8301 | -0.61767 | 13.0039 | 20.3885 | 13.0039 | 22.8079 | 0.7088 | 17.9911 | 0.35097 | 17.9911 | 1.6492
03/22 12:00:00 | 7 | 70 | 0 | 0 | 311.5 | 21 | 8.8 | 22.4053 | 33.3614 | 21.1 | 1 | 23.9 | 581.1552 | -0.57362 | 11.8932 | 31.6522 | 11.8932 | 22.9816 | 0.7088 | 17.9917 | 0.34231 | 17.9917 | 1.6084
03/22 12:15:00 | 7.25 | 71.5 | 0 | 0 | 324.25 | 25.5 | 4.4 | 22.5668 | 32.9062 | 21.1 | 1 | 23.9 | 327.417 | -0.54276 | 11.1654 | 40.3717 | 11.1654 | 23.047 | 0.7088 | 17.9205 | 0.25461 | 17.9141 | 1.1942
03/22 12:30:00 | 7.5 | 73 | 0 | 0 | 337 | 30 | 4.4 | 22.724 | 32.558 | 21.1 | 1 | 23.9 | 326.7523 | -0.50017 | 10.2287 | 53.1517 | 10.2287 | 23.2083 | 0.7088 | 18.0056 | 0.25089 | 17.9997 | 1.193
03/22 12:45:00 | 7.75 | 74.5 | 0 | 0 | 295.75 | 24 | 4.4 | 22.8283 | 32.4862 | 21.1 | 1 | 23.9 | 303.9411 | -0.47232 | 9.6584 | 61.7931 | 9.6584 | 23.2641 | 0.7088 | 17.9978 | 0.24145 | 17.9908 | 1.1489
03/22 13:00:00 | 8 | 76 | 0 | 0 | 254.5 | 18 | 4.4 | 22.894 | 32.6126 | 21.1 | 1 | 23.9 | 282.1775 | -0.45221 | 9.2674 | 68.0922 | 9.2674 | 23.298 | 0.7088 | 17.9976 | 0.23275 | 17.9908 | 1.1054
03/22 13:15:00 | 8.25 | 73.5 | 0 | 0 | 213.25 | 12 | 8.8 | 22.9367 | 33.0539 | 21.1 | 1 | 23.9 | 425.8726 | -0.42911 | 8.84 | 75.3291 | 8.84 | 23.3935 | 0.7088 | 18.0621 | 0.29056 | 18.055 | 1.3688
03/22 13:30:00 | 8.5 | 71 | 0 | 0 | 172 | 6 | 8.8 | 22.979 | 33.4199 | 21.1 | 1 | 23.9 | 386.9392 | -0.41841 | 8.6496 | 78.6708 | 8.6496 | 23.4021 | 0.7088 | 17.9935 | 0.2769 | 17.9862 | 1.3024
03/22 13:45:00 | 8.75 | 68.5 | 0 | 0 | 200.25 | 22.25 | 8.8 | 23.0862 | 33.4783 | 21.1 | 1 | 23.9 | 369.333 | -0.39204 | 8.2016 | 86.8189 | 8.2016 | 23.5393 | 0.7088 | 17.9997 | 0.26853 | 17.9935 | 1.2713
03/22 14:00:00 | 9 | 66 | 0 | 0 | 228.5 | 38.5 | 8.8 | 23.2394 | 33.3341 | 21.1 | 1 | 23.9 | 365.7139 | -0.35389 | 7.6061 | 98.2704 | 7.6061 | 23.705 | 0.7088 | 17.9989 | 0.26077 | 17.9987 | 1.2648
03/22 14:15:00 | 9.25 | 66 | 0 | 0 | 256.75 | 54.75 | 11 | 23.3868 | 33.4253 | 21.1 | 1 | 23.9 | 449.6975 | -0.29843 | 6.8506 | 113.8204 | 6.8506 | 23.9604 | 0.7088 | 18.03 | 0.28163 | 18.0298 | 1.408
03/22 14:30:00 | 9.5 | 66 | 0 | 0 | 285 | 71 | 11 | 23.5932 | 33.4946 | 21.1 | 1 | 23.9 | 462.0454 | -0.24078 | 6.2032 | 128.0532 | 6.2032 | 24.2275 | 0.7088 | 18.0049 | 0.27127 | 18.0041 | 1.428
03/22 14:45:00 | 9.75 | 66 | 0 | 0 | 266.25 | 199.25 | 11 | 23.8544 | 33.3683 | 21.1 | 1 | 23.9 | 518.0177 | -0.15416 | 5.4925 | 144.6427 | 5.4925 | 24.6494 | 0.7088 | 18.0191 | 0.2839 | 18.018 | 1.5152
03/22 15:00:00 | 10 | 66 | 0 | 0 | 247.5 | 327.5 | 11 | 23.8946 | 33.2664 | 21.1 | 1 | 23.9 | 630.509 | -0.042629 | 5.0376 | 155.7904 | 5.0376 | 25.196 | 0.7088 | 18.0346 | 0.38885 | 18.0333 | 1.678
03/22 15:15:00 | 10.5 | 64 | 0 | 0 | 228.75 | 455.75 | 11 | 23.9031 | 32.9228 | 21.1 | 1 | 23.9 | 697.0006 | 0.038908 | 5.0313 | 155.9473 | 5.0313 | 25.7852 | 0.7088 | 18.0195 | 0.46007 | 18.0183 | 1.7677
03/22 15:30:00 | 11 | 62 | 0 | 0 | 210 | 584 | 11 | 23.9054 | 32.4363 | 21.1 | 1 | 23.9 | 843.93 | 0.11507 | 5.2743 | 149.9393 | 5.2743 | 26.3811 | 0.7088 | 18.0387 | 0.56444 | 18.0373 | 1.9525
03/22 15:45:00 | 11.5 | 60 | 0 | 0 | 186 | 591.25 | 11 | 23.9059 | 32.0007 | 21.1 | 1 | 23.9 | 929.228 | 0.15878 | 5.5225 | 143.9217 | 5.5225 | 26.7403 | 0.7088 | 18.0215 | 0.6236 | 18.0201 | 2.0529
03/22 16:00:00 | 12 | 58 | 0 | 0 | 162 | 598.5 | 11 | 23.906 | 31.623 | 21.1 | 1 | 23.9 | 1006.7547 | 0.19576 | 5.7946 | 137.4671 | 5.7946 | 27.0463 | 0.7088 | 18.0188 | 0.67525 | 18.0175 | 2.1405
03/22 16:15:00 | 11.75 | 61.25 | 0 | 0 | 138 | 605.75 | 11 | 23.9043 | 31.7385 | 21.1 | 1 | 23.9 | 930.9389 | 0.2201 | 6.0049 | 132.5793 | 6.0049 | 27.2524 | 0.7088 | 17.9842 | 0.68299 | 17.9829 | 2.0549
03/22 16:30:00 | 11.5 | 64.5 | 0 | 0 | 114 | 613 | 11 | 23.9032 | 32.1293 | 21.1 | 1 | 23.9 | 987.5288 | 0.24921 | 6.2891 | 126.1168 | 6.2891 | 27.4701 | 0.7088 | 18.0138 | 0.7234 | 18.0127 | 2.1191
03/22 16:45:00 | 11.25 | 67.75 | 0 | 0 | 103.5 | 532.25 | 11 | 23.9025 | 32.6669 | 21.1 | 1 | 23.9 | 942.2405 | 0.23772 | 6.1727 | 128.7447 | 6.1727 | 27.3628 | 0.7088 | 17.9911 | 0.7023 | 17.9897 | 2.0679
03/22 17:00:00 | 11 | 71 | 0 | 0 | 93 | 451.5 | 11 | 23.902 | 33.3344 | 21.1 | 1 | 23.9 | 888.5229 | 0.21884 | 5.9934 | 132.8436 | 5.9934 | 27.1908 | 0.7088 | 17.9888 | 0.67208 | 17.9875 | 2.0056
03/22 17:15:00 | 11 | 71 | 0 | 0 | 82.5 | 370.75 | 11 | 23.9025 | 33.8511 | 21.1 | 1 | 23.9 | 820.9826 | 0.19299 | 5.7722 | 137.9916 | 5.7722 | 26.958 | 0.7088 | 17.9851 | 0.63119 | 17.9837 | 1.9247
03/22 17:30:00 | 11 | 71 | 0 | 0 | 72 | 290 | 11 | 23.9028 | 34.2692 | 21.1 | 1 | 23.9 | 740.932 | 0.15822 | 5.5188 | 144.011 | 5.5188 | 26.6632 | 0.7088 | 17.9811 | 0.58024 | 17.9798 | 1.8247
03/22 17:45:00 | 11 | 71 | 0 | 0 | 54.25 | 223.25 | 11 | 23.903 | 34.6841 | 21.1 | 1 | 23.9 | 652.9146 | 0.11761 | 5.2865 | 149.6398 | 5.2865 | 26.328 | 0.7088 | 17.9776 | 0.52365 | 17.9764 | 1.7087
03/22 18:00:00 | 11 | 71 | 0 | 0 | 36.5 | 156.5 | 11 | 23.903 | 35.1274 | 21.1 | 1 | 23.9 | 573.2249 | 0.072772 | 5.1097 | 153.9975 | 5.1097 | 25.9597 | 0.7088 | 17.978 | 0.46197 | 17.9772 | 1.597
03/22 18:15:00 | 11 | 71 | 0 | 0 | 18.75 | 89.75 | 5.5 | 24.29 | 34.6165 | 12.8 | 1 | 40 | 186.5929 | -0.027174 | 5.0153 | 156.3484 | 5.0153 | 25.1718 | 0.7088 | 17.9991 | 0.16789 | 17.9993 | 0.78789
03/22 18:30:00 | 11 | 71 | 0 | 0 | 0 | 0 | 5.5 | 24.0438 | 35.401 | 12.8 | 1 | 40 | 186.5929 | -0.039334 | 5.032 | 155.93 | 5.032 | 24.6266 | 0.7088 | 18.0001 | 0.16774 | 17.9998 | 0.78718
03/22 18:45:00 | 11 | 71 | 0 | 0 | 0 | 0 | 5.5 | 23.7321 | 36.6058 | 12.8 | 1 | 40 | 186.5929 | -0.11888 | 5.2928 | 149.4866 | 5.2928 | 24.2635 | 0.7088 | 18 | 0.1684 | 17.9995 | 0.79028
03/22 19:00:00 | 11 | 71 | 0 | 0 | 0 | 0 | 5.5 | 23.4436 | 37.576 | 12.8 | 1 | 40 | 186.5929 | -0.20078 | 5.836 | 136.4976 | 5.836 | 23.9404 | 0.7088 | 18 | 0.17002 | 17.9992 | 0.79787
03/22 19:15:00 | 10.75 | 72.25 | 0.65 | 317.5 | 0 | 0 | 1.1 | 23.0478 | 38.2501 | 12.8 | 1 | 40 | 186.5929 | -0.30826 | 6.975 | 111.1817 | 6.975 | 23.3993 | 0.7088 | 18.0012 | 0.12678 | 17.9993 | 0.61446
03/22 19:30:00 | 10.5 | 73.5 | 1.3 | 275 | 0 | 0 | 1.1 | 22.6199 | 38.6926 | 12.8 | 1 | 40 | 186.5929 | -0.4206 | 8.6882 | 77.9871 | 8.6882 | 22.9699 | 0.7088 | 17.9999 | 0.13254 | 17.9982 | 0.63641
03/22 19:45:00 | 10.25 | 74.75 | 1.95 | 232.5 | 0 | 0 | 1.1 | 22.2346 | 39.1821 | 12.8 | 1 | 40 | 186.5929 | -0.53607 | 11.0131 | 42.3301 | 11.0131 | 22.5675 | 0.7088 | 17.9999 | 0.13884 | 17.9981 | 0.66043
03/22 20:00:00 | 10 | 76 | 2.6 | 190 | 0 | 0 | 1.1 | 21.8745 | 39.6874 | 12.8 | 1 | 40 | 186.5929 | -0.64084 | 13.6216 | 15.1911 | 13.6216 | 22.1934 | 0.7088 | 17.9999 | 0.14562 | 17.998 | 0.68629
03/22 20:15:00 | 9.75 | 77.25 | 2.6 | 192.5 | 0 | 0 | 1.1 | 21.3969 | 40.5199 | 12.8 | 1 | 40 | 186.5929 | -0.74225 | 16.5998 | 0.84528 | 16.5998 | 21.8124 | 0.7088 | 17.9999 | 0.15307 | 17.9975 | 0.71707
03/22 20:30:00 | 9.5 | 78.5 | 2.6 | 195 | 0 | 0 | 1.1 | 20.9765 | 41.2647 | 12.8 | 1 | 40 | 186.5929 | -0.86122 | 20.6542 | 9.8284 | 20.6542 | 21.4111 | 0.7088 | 17.9998 | 0.16208 | 17.9968 | 0.75855
03/22 20:45:00 | 9.25 | 79.75 | 2.6 | 197.5 | 0 | 0 | 1.1 | 20.6434 | 41.8357 | 12.8 | 1 | 40 | 186.5929 | -0.96799 | 24.7915 | 52.8866 | 24.7915 | 21.0504 | 0.7088 | 17.9998 | 0.17304 | 17.9966 | 0.80986
03/22 21:00:00 | 9 | 81 | 2.6 | 200 | 0 | 0 | 1.1 | 20.3373 | 42.3758 | 12.8 | 1 | 40 | 186.5929 | -1.0578 | 28.6136 | 123.0845 | 28.6136 | 20.7235 | 0.7088 | 17.9998 | 0.18561 | 17.9966 | 0.86868
03/22 21:15:00 | 9 | 81 | 2.6 | 197.5 | 0 | 0 | 0 | 20.0046 | 42.9114 | 12.8 | 0 | 40 | 186.5929 | -1.1495 | 0 | 0 | 32.8198 | 20.3468 | 0.7088 | 17.9951 | 0.1773 | 17.9963 | 0.82894
03/22 21:30:00 | 9 | 81 | 2.6 | 195 | 0 | 0 | 0 | 19.7003 | 43.3625 | 12.8 | 0 | 40 | 190.4962 | -1.2386 | 0 | 0 | 37.1547 | 20.0259 | 0.7088 | 17.9999 | 0.18966 | 17.9999 | 0.88669
03/22 21:45:00 | 9 | 81 | 2.6 | 192.5 | 0 | 0 | 0 | 19.4441 | 43.766 | 12.8 | 0 | 40 | 211.0763 | -1.3193 | 0 | 0 | 41.2672 | 19.7392 | 0.7088 | 18.0057 | 0.20318 | 18.0044 | 0.94992
03/22 22:00:00 | 9 | 81 | 2.6 | 190 | 0 | 0 | 0 | 19.216 | 44.1317 | 12.8 | 0 | 40 | 241.4208 | -1.389 | 0 | 0 | 44.9264 | 19.4829 | 0.7088 | 18.0065 | 0.21791 | 18.005 | 1.0188
03/22 22:15:00 | 9 | 81 | 2.6 | 200 | 0 | 0 | 0 | 19.0135 | 44.474 | 12.8 | 0 | 40 | 269.3093 | -1.4512 | 0 | 0 | 48.2579 | 19.2519 | 0.7088 | 17.999 | 0.23077 | 18.0059 | 1.0789
03/22 22:30:00 | 9 | 81 | 2.6 | 210 | 0 | 0 | 0 | 18.8459 | 44.7662 | 12.8 | 0 | 40 | 302.818 | -1.5046 | 0 | 0 | 51.1518 | 19.0612 | 0.7088 | 18.0142 | 0.24528 | 18.0142 | 1.1467
03/22 22:45:00 | 9 | 81 | 2.6 | 220 | 0 | 0 | 0 | 18.6985 | 45.0388 | 12.8 | 0 | 40 | 346.8011 | -1.5512 | 0 | 0 | 53.6869 | 18.8834 | 0.7088 | 18.0175 | 0.26318 | 18.0175 | 1.2304
03/22 23:00:00 | 9 | 81 | 2.6 | 230 | 0 | 0 | 0 | 18.5652 | 45.2933 | 12.8 | 0 | 40 | 401.6523 | -1.5925 | 0 | 0 | 55.9374 | 18.7234 | 0.7088 | 18.0203 | 0.28402 | 18.0203 | 1.3279
03/22 23:15:00 | 9 | 81 | 2.475 | 227.5 | 0 | 0 | 0 | 18.447 | 45.5073 | 12.8 | 0 | 40 | 469.9949 | -1.6299 | 0 | 0 | 57.9685 | 18.5787 | 0.7088 | 18.0234 | 0.30814 | 18.0234 | 1.4406
03/22 23:30:00 | 9 | 81 | 2.35 | 225 | 0 | 0 | 0 | 18.3435 | 45.6922 | 12.8 | 0 | 40 | 553.5446 | -1.6633 | 0 | 0 | 59.7766 | 18.4481 | 0.7088 | 18.0263 | 0.33545 | 18.0263 | 1.5683
03/22 23:45:00 | 9 | 81 | 2.225 | 222.5 | 0 | 0 | 0 | 18.2538 | 45.8511 | 12.8 | 0 | 40 | 654.3886 | -1.6928 | 0 | 0 | 61.3681 | 18.331 | 0.7088 | 18.0291 | 0.3659 | 18.0291 | 1.7107
03/22 24:00:00 | 9 | 81 | 2.1 | 220 | 0 | 0 | 0 | 18.1767 | 45.9852 | 12.8 | 0 | 40 | 773.9908 | -1.7188 | 0 | 0 | 62.7582 | 18.2265 | 0.7088 | 18.0316 | 0.39925 | 18.0316 | 1.8666
03/23 00:15:00 | 8.75 | 82.5 | 2.35 | 227.5 | 0 | 0 | 0 | 18.1024 | 46.1367 | 12.8 | 0 | 40 | 918.0175 | -1.7431 | 0 | 0 | 64.0443 | 18.1206 | 0.7088 | 18.0348 | 0.44596 | 18.0348 | 2.04
03/23 00:30:00 | 8.5 | 84 | 2.6 | 235 | 0 | 0 | 0 | 18.0313 | 46.2896 | 12.8 | 0 | 40 | 1048.2998 | -1.7661 | 0 | 0 | 65.2564 | 18.0207 | 0.7088 | 18.029 | 0.49751 | 18.029 | 2.1862
03/23 00:45:00 | 8.25 | 85.5 | 2.85 | 242.5 | 0 | 0 | 0 | 17.9703 | 46.4211 | 12.8 | 0 | 40 | 1212.4498 | -1.788 | 0 | 0 | 66.3968 | 17.9263 | 0.7088 | 18.034 | 0.55841 | 18.034 | 2.3588
03/23 01:00:00 | 8 | 87 | 3.1 | 250 | 0 | 0 | 0 | 17.9196 | 46.5289 | 12.8 | 0 | 40 | 1401.3442 | -1.8074 | 0 | 0 | 67.4011 | 17.8397 | 0.7088 | 18.0361 | 0.62395 | 18.0361 | 2.5446
03/23 01:15:00 | 8 | 87 | 2.7 | 250 | 0 | 0 | 0 | 17.8836 | 46.6092 | 12.8 | 0 | 40 | 1559.821 | -1.8225 | 0 | 0 | 68.1762 | 17.7758 | 0.7088 | 18.0283 | 0.67588 | 18.0283 | 2.6918
03/23 01:30:00 | 8 | 87 | 2.3 | 250 | 0 | 0 | 0 | 17.8614 | 46.6522 | 12.8 | 0 | 40 | 1737.6958 | -1.8341 | 0 | 0 | 68.7659 | 17.7236 | 0.7088 | 18.0299 | 0.73139 | 18.0299 | 2.8492
03/23 01:45:00 | 8 | 87 | 1.9 | 250 | 0 | 0 | 0 | 17.8372 | 46.7045 | 12.8 | 0 | 40 | 1830.0985 | -1.8429 | 0 | 0 | 69.215 | 17.6773 | 0.7088 | 18.0149 | 0.73928 | 18.0149 | 2.9281
03/23 02:00:00 | 8 | 87 | 1.5 | 250 | 0 | 0 | 0 | 17.815 | 46.7538 | 12.8 | 0 | 40 | 1886.9549 | -1.8498 | 0 | 0 | 69.561 | 17.65 | 0.7088 | 18.009 | 0.73928 | 18.009 | 2.9757
03/23 02:15:00 | 8 | 87 | 1.775 | 255 | 0 | 0 | 0 | 17.7952 | 46.7872 | 12.8 | 0 | 40 | 1970.0578 | -1.8569 | 0 | 0 | 69.9182 | 17.6186 | 0.7088 | 18.0128 | 0.73928 | 18.0128 | 3.0442
03/23 02:30:00 | 8 | 87 | 2.05 | 260 | 0 | 0 | 0 | 17.7755 | 46.8222 | 12.8 | 0 | 40 | 2042.359 | -1.8633 | 0 | 0 | 70.2393 | 17.5898 | 0.7088 | 18.0109 | 0.73928 | 18.0109 | 3.1028
03/23 02:45:00 | 8 | 87 | 2.325 | 265 | 0 | 0 | 0 | 17.7571 | 46.8548 | 12.8 | 0 | 40 | 2112.8572 | -1.8694 | 0 | 0 | 70.5428 | 17.5637 | 0.7088 | 18.0104 | 0.73928 | 18.0104 | 3.159
03/23 03:00:00 | 8 | 87 | 2.6 | 270 | 0 | 0 | 0 | 17.7406 | 46.8833 | 12.8 | 0 | 40 | 2183.4644 | -1.875 | 0 | 0 | 70.8199 | 17.5402 | 0.7088 | 18.0103 | 0.73928 | 18.0103 | 3.2145
03/23 03:15:00 | 8 | 87 | 1.95 | 292.5 | 0 | 0 | 0 | 17.7306 | 46.8828 | 12.8 | 0 | 40 | 2252.1423 | -1.8796 | 0 | 0 | 71.0521 | 17.5221 | 0.7088 | 18.0099 | 0.73928 | 18.0099 | 3.2678
03/23 03:30:00 | 8 | 87 | 1.3 | 315 | 0 | 0 | 0 | 17.7255 | 46.8695 | 12.8 | 0 | 40 | 2316.39 | -1.8827 | 0 | 0 | 71.2023 | 17.51 | 0.7088 | 18.0091 | 0.73928 | 18.0091 | 3.3169
03/23 03:45:00 | 8 | 87 | 0.65 | 337.5 | 0 | 0 | 0 | 17.7227 | 46.8506 | 12.8 | 0 | 40 | 2368.4361 | -1.8845 | 0 | 0 | 71.2935 | 17.5019 | 0.7088 | 18.0073 | 0.73928 | 18.0073 | 3.3563
03/23 04:00:00 | 8 | 87 | 0 | 0 | 0 | 0 | 0 | 17.7218 | 46.8271 | 12.8 | 0 | 40 | 2411.1395 | -1.8856 | 0 | 0 | 71.3486 | 17.497 | 0.7088 | 18.0059 | 0.73928 | 18.0059 | 3.3883
03/23 04:15:00 | 8 | 87 | 0 | 0 | 0 | 0 | 0 | 17.7188 | 46.8336 | 12.8 | 0 | 40 | 2446.7606 | -1.8864 | 0 | 0 | 71.3878 | 17.4915 | 0.7088 | 18.0049 | 0.73928 | 18.0049 | 3.4148
03/23 04:30:00 | 8 | 87 | 0 | 0 | 0 | 0 | 0 | 17.7148 | 46.8434 | 12.8 | 0 | 40 | 2474.9527 | -1.8875 | 0 | 0 | 71.4412 | 17.4861 | 0.7088 | 18.0039 | 0.73928 | 18.0039 | 3.4357
03/23 04:45:00 | 8 | 87 | 0 | 0 | 0 | 0 | 0 | 17.7114 | 46.8519 | 12.8 | 0 | 40 | 2503.375 | -1.8887 | 0 | 0 | 71.4995 | 17.4811 | 0.7088 | 18.0039 | 0.73928 | 18.0039 | 3.4566
03/23 05:00:00 | 8 | 87 | 0 | 0 | 0 | 0 | 0 | 17.7083 | 46.8594 | 12.8 | 0 | 40 | 2528.507 | -1.8898 | 0 | 0 | 71.5512 | 17.4766 | 0.7088 | 18.0034 | 0.73928 | 18.0034 | 3.4751
03/23 05:15:00 | 8 | 87 | 0 | 0 | 0 | 0 | 0 | 17.7055 | 46.8548 | 12.8 | 0 | 40 | 2550.4077 | -1.8907 | 0 | 0 | 71.5999 | 17.4725 | 0.7088 | 18.003 | 0.73928 | 18.003 | 3.4911
03/23 05:30:00 | 8 | 87 | 0 | 0 | 0 | 0 | 0 | 17.703 | 46.8496 | 12.8 | 0 | 40 | 2569.3598 | -1.8916 | 0 | 0 | 71.6442 | 17.4689 | 0.7088 | 18.0026 | 0.73928 | 18.0026 | 3.5049
03/23 05:45:00 | 8 | 87 | 0 | 0 | 0 | 0 | 0 | 17.7009 | 46.8434 | 12.8 | 0 | 40 | 2586.1141 | -1.8924 | 0 | 0 | 71.6827 | 17.4659 | 0.7088 | 18.0023 | 0.73928 | 18.0023 | 3.517
03/23 06:00:00 | 8 | 87 | 0 | 0 | 0 | 0 | 0 | 17.699 | 46.837 | 12.8 | 0 | 40 | 2599.8373 | -1.8931 | 0 | 0 | 71.7166 | 17.4631 | 0.7088 | 18.0019 | 0.73928 | 18.0019 | 3.527
03/23 06:15:00 | 8 | 87 | 0.375 | 0 | 0 | 0 | 0 | 17.5857 | 47.1269 | 12.8 | 0 | 40 | 2710.9426 | -2.2141 | 0 | 0 | 85.4179 | 17.4591 | 0.60772 | 17.6581 | 0.3733 | 17.6581 | 1.7453
03/23 06:30:00 | 8 | 87 | 0.75 | 0 | 6 | 69 | 0 | 17.5722 | 47.1225 | 12.8 | 0 | 40 | 3425.4219 | -2.2364 | 0 | 0 | 86.1926 | 17.4229 | 0.60772 | 18 | 0.3733 | 18 | 1.7453
03/23 06:45:00 | 8 | 87 | 1.125 | 0 | 39.25 | 109.75 | 0 | 17.617 | 46.9701 | 12.8 | 0 | 40 | 3505.1703 | -2.2335 | 0 | 0 | 86.0918 | 17.4637 | 0.60772 | 18 | 0.3733 | 18 | 1.7453
03/23 07:00:00 | 8 | 87 | 1.5 | 0 | 72.5 | 150.5 | 0 | 17.672 | 46.7756 | 12.8 | 0 | 40 | 3401.2256 | -2.2164 | 0 | 0 | 85.4964 | 17.544 | 0.60772 | 18 | 0.3733 | 18 | 1.7453
03/23 07:15:00 | 8 | 87 | 1.775 | 357.5 | 105.75 | 191.25 | 0 | 20.3816 | 39.5348 | 21.1 | 0 | 23.9 | 17577.192 | -2.1935 | 0 | 0 | 84.6795 | 17.6564 | 0.60772 | 32.1319 | 0.3733 | 18 | 1.7453
03/23 07:30:00 | 8 | 87 | 2.05 | 355 | 139 | 232 | 0 | 21.0663 | 37.8314 | 21.1 | 0 | 23.9 | 12282.2472 | -1.5986 | 0 | 0 | 56.2666 | 19.042 | 0.60772 | 27.1775 | 0.3733 | 18 | 1.7453
03/23 07:45:00 | 8 | 87 | 2.325 | 352.5 | 143.25 | 177.25 | 0 | 21.0971 | 37.7498 | 21.1 | 0 | 23.9 | 10385.3783 | -1.4319 | 0 | 0 | 47.2207 | 19.5118 | 0.60772 | 25.4965 | 0.3733 | 18 | 1.7453
03/23 08:00:00 | 8 | 87 | 2.6 | 350 | 147.5 | 122.5 | 0 | 21.0998 | 37.7156 | 21.1 | 0 | 23.9 | 9170.8157 | -1.3902 | 0 | 0 | 44.9884 | 19.7953 | 0.60772 | 24.5558 | 0.3733 | 17.9894 | 1.7453
03/23 08:15:00 | 8.25 | 87 | 2.725 | 352.5 | 151.75 | 67.75 | 11 | 21.1 | 38.6539 | 21.1 | 1 | 23.9 | 5214.4153 | -1.2901 | 39.7603 | 494.6641 | 39.7603 | 20.555 | 0.60772 | 20.5104 | 0.57622 | 17.9629 | 2.431
03/23 08:30:00 | 8.5 | 87 | 2.85 | 355 | 156 | 13 | 11 | 21.1001 | 39.7544 | 21.1 | 1 | 23.9 | 2914.3005 | -1.2408 | 37.2653 | 389.9065 | 37.2653 | 20.8855 | 0.60772 | 19.8741 | 0.51582 | 17.9971 | 2.2575
03/23 08:45:00 | 8.75 | 87 | 2.975 | 357.5 | 164.25 | 9.75 | 11 | 21.1001 | 40.6224 | 21.1 | 1 | 23.9 | 1910.9479 | -1.2002 | 35.2595 | 314.7177 | 35.2595 | 21.1322 | 0.60772 | 19.2957 | 0.4757 | 17.9771 | 2.1422
03/23 09:00:00 | 9 | 87 | 3.1 | 0 | 172.5 | 6.5 | 11 | 21.1001 | 41.378 | 21.1 | 1 | 23.9 | 1357.3453 | -1.1702 | 33.8023 | 265.1382 | 33.8023 | 21.3194 | 0.60772 | 18.8312 | 0.45362 | 17.9873 | 2.0788
03/23 09:15:00 | 9.25 | 84.25 | 3.225 | 2.5 | 180.75 | 3.25 | 11 | 21.2524 | 41.3832 | 21.1 | 1 | 23.9 | 878.9409 | -1.1341 | 32.0945 | 212.4393 | 32.0945 | 21.5557 | 0.60772 | 17.9956 | 0.42581 | 17.9956 | 1.9942
03/23 09:30:00 | 9.5 | 81.5 | 3.35 | 5 | 189 | 0 | 11 | 21.477 | 41.6416 | 21.1 | 1 | 23.9 | 773.4224 | -1.0783 | 29.5308 | 144.2779 | 29.5308 | 21.7811 | 0.60772 | 17.9943 | 0.39674 | 17.9943 | 1.8653
03/23 09:45:00 | 9.75 | 78.75 | 3.475 | 7.5 | 182.75 | 0 | 11 | 21.6917 | 41.7162 | 21.1 | 1 | 23.9 | 678.7796 | -1.0109 | 26.5809 | 82.1134 | 26.5809 | 21.9901 | 0.60772 | 17.9851 | 0.37083 | 17.9851 | 1.7435
03/23 10:00:00 | 10 | 76 | 3.6 | 10 | 176.5 | 0 | 11 | 21.8748 | 41.5732 | 21.1 | 1 | 23.9 | 611.7836 | -0.95014 | 24.068 | 42.8867 | 24.068 | 22.1694 | 0.60772 | 17.9813 | 0.35134 | 17.9813 | 1.6519
03/23 10:15:00 | 10.25 | 74.75 | 3.3 | 10 | 170.25 | 0 | 11 | 22.0643 | 41.3655 | 21.1 | 1 | 23.9 | 551.7483 | -0.89307 | 21.8402 | 18.6708 | 21.8402 | 22.3703 | 0.60772 | 17.9823 | 0.333 | 17.9823 | 1.5657
03/23 10:30:00 | 10.5 | 73.5 | 3 | 10 | 164 | 0 | 11 | 22.2546 | 41.1886 | 21.1 | 1 | 23.9 | 498.0398 | -0.8395 | 19.8696 | 5.5243 | 19.8696 | 22.5495 | 0.60772 | 17.9833 | 0.31577 | 17.9833 | 1.4846
03/23 10:45:00 | 10.75 | 72.25 | 2.7 | 10 | 188.5 | 4.5 | 11 | 22.4651 | 40.967 | 21.1 | 1 | 23.9 | 452.5838 | -0.77745 | 17.737 | 0.047441 | 17.737 | 22.7791 | 0.60772 | 17.9852 | 0.30047 | 17.9852 | 1.4127
03/23 11:00:00 | 11 | 71 | 2.4 | 10 | 213 | 9 | 11 | 22.6938 | 40.6878 | 21.1 | 1 | 23.9 | 412.9797 | -0.71016 | 15.6094 | 3.6474 | 15.6094 | 23.0237 | 0.60772 | 17.9864 | 0.28653 | 17.9864 | 1.3472
03/23 11:15:00 | 11 | 71 | 2.1 | 7.5 | 237.5 | 13.5 | 8.8 | 22.901 | 40.3199 | 21.1 | 1 | 23.9 | 320.1183 | -0.64582 | 13.7577 | 14.1493 | 13.7577 | 23.2261 | 0.60772 | 17.9723 | 0.2512 | 17.9652 | 1.1803
03/23 11:30:00 | 11 | 71 | 1.8 | 5 | 262 | 18 | 8.8 | 23.0977 | 39.9544 | 21.1 | 1 | 23.9 | 324.2299 | -0.58188 | 12.095 | 29.4222 | 12.095 | 23.4565 | 0.60772 | 18.0092 | 0.24724 | 18.0016 | 1.1882
03/23 11:45:00 | 11 | 71 | 1.5 | 2.5 | 279.5 | 123 | 8.8 | 23.3519 | 39.4843 | 21.1 | 1 | 23.9 | 363.5121 | -0.5055 | 10.3416 | 51.5184 | 10.3416 | 23.7911 | 0.60772 | 18.0154 | 0.24134 | 18.0152 | 1.2608
03/23 12:00:00 | 11 | 71 | 1.2 | 0 | 297 | 228 | 8.8 | 23.6489 | 38.9418 | 21.1 | 1 | 23.9 | 407.4893 | -0.41796 | 8.6417 | 78.8097 | 8.6417 | 24.1405 | 0.60772 | 18.0165 | 0.23482 | 18.016 | 1.3378
03/23 12:15:00 | 11.25 | 70 | 0.9 | 0 | 314.5 | 333 | 4.4 | 23.8731 | 38.1386 | 21.1 | 1 | 23.9 | 341.3772 | -0.33704 | 7.3627 | 103.1554 | 7.3627 | 24.3918 | 0.60772 | 17.9765 | 0.19957 | 17.9756 | 1.2204
03/23 12:30:00 | 11.5 | 69 | 0.6 | 0 | 332 | 438 | 4.4 | 23.8989 | 37.4521 | 21.1 | 1 | 23.9 | 418.1374 | -0.25985 | 6.4018 | 123.5966 | 6.4018 | 24.7188 | 0.60772 | 18.0292 | 0.26149 | 18.0282 | 1.3559
03/23 12:45:00 | 11.75 | 68 | 0.3 | 0 | 335.75 | 409.25 | 4.4 | 23.9025 | 36.8078 | 21.1 | 1 | 23.9 | 441.2479 | -0.24433 | 6.239 | 127.2437 | 6.239 | 24.8352 | 0.60772 | 18.009 | 0.27058 | 18.008 | 1.3942
03/23 13:00:00 | 12 | 67 | 0 | 0 | 339.5 | 380.5 | 4.4 | 23.903 | 36.2562 | 21.1 | 1 | 23.9 | 467.1298 | -0.23389 | 6.1351 | 129.5974 | 6.1351 | 24.9398 | 0.60772 | 18.0098 | 0.28968 | 18.0087 | 1.4361
03/23 13:15:00 | 12.25 | 67 | 0.525 | 352.5 | 343.25 | 351.75 | 8.8 | 23.903 | 36.257 | 21.1 | 1 | 23.9 | 654.8449 | -0.2109 | 5.9225 | 134.4841 | 5.9225 | 25.1342 | 0.60772 | 18.0577 | 0.35781 | 18.0564 | 1.7113
03/23 13:30:00 | 12.5 | 67 | 1.05 | 345 | 347 | 323 | 8.8 | 23.9031 | 36.4174 | 21.1 | 1 | 23.9 | 675.9289 | -0.19173 | 5.7622 | 138.2283 | 5.7622 | 25.2732 | 0.60772 | 18.007 | 0.37557 | 18.0058 | 1.7397
03/23 13:45:00 | 12.75 | 67 | 1.575 | 337.5 | 340.75 | 315.25 | 8.8 | 23.9032 | 36.5687 | 21.1 | 1 | 23.9 | 697.0264 | -0.17456 | 5.6316 | 141.3158 | 5.6316 | 25.3894 | 0.60772 | 18.0069 | 0.3929 | 18.0057 | 1.7677
03/23 14:00:00 | 13 | 67 | 2.1 | 330 | 334.5 | 307.5 | 8.8 | 23.903 | 36.7557 | 21.1 | 1 | 23.9 | 722.4119 | -0.15969 | 5.5285 | 143.7773 | 5.5285 | 25.4893 | 0.60772 | 18.0079 | 0.4078 | 18.0067 | 1.8009
03/23 14:15:00 | 13 | 67 | 2.1 | 357.5 | 328.25 | 299.75 | 11 | 23.9033 | 37.0613 | 21.1 | 1 | 23.9 | 801.4055 | -0.13822 | 5.3958 | 146.977 | 5.3958 | 25.626 | 0.60772 | 18.0214 | 0.43565 | 18.0201 | 1.9007
03/23 14:30:00 | 13 | 67 | 2.1 | 25 | 322 | 292 | 11 | 23.9039 | 37.2379 | 21.1 | 1 | 23.9 | 842.8208 | -0.11105 | 5.2554 | 150.4003 | 5.2554 | 25.8059 | 0.60772 | 18.0115 | 0.46381 | 18.0101 | 1.9512
03/23 14:45:00 | 13 | 67 | 2.1 | 52.5 | 287.25 | 384.25 | 11 | 23.9044 | 37.2367 | 21.1 | 1 | 23.9 | 894.1659 | -0.075298 | 5.1174 | 153.8053 | 5.1174 | 26.0534 | 0.60772 | 18.0135 | 0.50547 | 18.0122 | 2.0122
03/23 15:00:00 | 13 | 67 | 2.1 | 80 | 252.5 | 476.5 | 11 | 23.9047 | 37.1246 | 21.1 | 1 | 23.9 | 966.913 | -0.026662 | 5.0147 | 156.3627 | 5.0147 | 26.4015 | 0.60772 | 18.018 | 0.56408 | 18.0167 | 2.0959
03/23 15:15:00 | 13.25 | 66 | 2.35 | 77.5 | 217.75 | 568.75 | 11 | 23.9049 | 36.9828 | 21.1 | 1 | 23.9 | 982.1575 | 0.021585 | 5.0096 | 156.4896 | 5.0096 | 26.7515 | 0.60772 | 18.0047 | 0.61025 | 18.0034 | 2.1131
03/23 15:30:00 | 13.5 | 65 | 2.6 | 75 | 183 | 661 | 11 | 23.9051 | 36.8005 | 21.1 | 1 | 23.9 | 1075.2694 | 0.075202 | 5.1171 | 153.8127 | 5.1171 | 27.1403 | 0.60772 | 18.0216 | 0.67889 | 18.0202 | 2.2153
03/23 15:45:00 | 13.75 | 64 | 2.85 | 72.5 | 162.75 | 659.25 | 11 | 23.9051 | 36.6205 | 21.1 | 1 | 23.9 | 1144.4341 | 0.11409 | 5.2696 | 150.0529 | 5.2696 | 27.4252 | 0.60772 | 18.0155 | 0.72604 | 18.0144 | 2.2887
03/23 16:00:00 | 14 | 63 | 3.1 | 70 | 142.5 | 657.5 | 11 | 23.9051 | 36.4596 | 21.1 | 1 | 23.9 | 1119.3684 | 0.1438 | 5.4284 | 146.1874 | 5.4284 | 27.6445 | 0.60772 | 17.8037 | 0.73712 | 17.8028 | 2.2623
03/23 16:15:00 | 14 | 64 | 3.1 | 65 | 122.25 | 655.75 | 11 | 23.904 | 36.6011 | 21.1 | 1 | 23.9 | 1025.9972 | 0.16333 | 5.5529 | 143.1936 | 5.5529 | 27.7902 | 0.60772 | 17.7779 | 0.73574 | 17.777 | 2.1618
03/23 16:30:00 | 14 | 65 | 3.1 | 60 | 102 | 654 | 11 | 23.9033 | 36.9157 | 21.1 | 1 | 23.9 | 994.5947 | 0.18118 | 5.6805 | 140.1552 | 5.6805 | 27.9104 | 0.60772 | 17.6197 | 0.73751 | 17.6189 | 2.127
03/23 16:45:00 | 14 | 66 | 3.1 | 55 | 91.25 | 601 | 11 | 23.9029 | 37.3144 | 21.1 | 1 | 23.9 | 992.9549 | 0.17845 | 5.6601 | 140.6385 | 5.6601 | 27.8764 | 0.60772 | 17.6711 | 0.73834 | 17.6704 | 2.1252
03/23 17:00:00 | 14 | 67 | 3.1 | 50 | 80.5 | 548 | 11 | 23.9025 | 37.7775 | 21.1 | 1 | 23.9 | 1001.7724 | 0.16626 | 5.5729 | 142.715 | 5.5729 | 27.771 | 0.60772 | 17.8135 | 0.73867 | 17.8128 | 2.135
03/23 17:15:00 | 13.75 | 67 | 3.1 | 42.5 | 69.75 | 495 | 11 | 23.9038 | 37.8727 | 21.1 | 1 | 23.9 | 1004.6501 | 0.14505 | 5.4359 | 146.006 | 5.4359 | 27.5983 | 0.60772 | 18.0016 | 0.73277 | 18.0007 | 2.1382
03/23 17:30:00 | 13.5 | 67 | 3.1 | 35 | 59 | 442 | 11 | 23.9046 | 37.7546 | 21.1 | 1 | 23.9 | 927.6782 | 0.11341 | 5.2664 | 150.1312 | 5.2664 | 27.3679 | 0.60772 | 17.9841 | 0.69219 | 17.9827 | 2.0512
03/23 17:45:00 | 13.25 | 67 | 3.1 | 27.5 | 44.75 | 343.5 | 11 | 23.9047 | 37.6455 | 21.1 | 1 | 23.9 | 801.8348 | 0.05186 | 5.0557 | 155.3399 | 5.0557 | 26.9354 | 0.60772 | 17.9713 | 0.618 | 17.97 | 1.9012
03/23 18:00:00 | 13 | 67 | 3.1 | 20 | 30.5 | 245 | 11 | 23.9046 | 37.6017 | 21.1 | 1 | 23.9 | 670.9509 | -0.017685 | 5.0065 | 156.5689 | 5.0065 | 26.4443 | 0.60772 | 17.9673 | 0.53521 | 17.9661 | 1.733
03/23 18:15:00 | 12.5 | 69.25 | 2.85 | 17.5 | 16.25 | 146.5 | 5.5 | 24.597 | 36.4195 | 12.8 | 1 | 40 | 186.5929 | -0.14334 | 5.4257 | 146.2527 | 5.4257 | 25.5442 | 0.60772 | 17.9993 | 0.14702 | 17.9999 | 0.69224
03/23 18:30:00 | 12 | 71.5 | 2.6 | 15 | 0 | 0 | 5.5 | 24.3434 | 37.2917 | 12.8 | 1 | 40 | 186.5929 | -0.12005 | 5.2985 | 149.3459 | 5.2985 | 24.9341 | 0.60772 | 17.9999 | 0.15233 | 17.9997 | 0.71488
03/23 18:45:00 | 11.5 | 73.75 | 2.35 | 12.5 | 0 | 0 | 5.5 | 23.9878 | 38.6404 | 12.8 | 1 | 40 | 186.5929 | -0.21392 | 5.9492 | 133.8662 | 5.9492 | 24.5163 | 0.60772 | 17.9998 | 0.15835 | 17.9993 | 0.74296
03/23 19:00:00 | 11 | 76 | 2.1 | 10 | 0 | 0 | 5.5 | 23.6089 | 39.7999 | 12.8 | 1 | 40 | 186.5929 | -0.31762 | 7.0972 | 108.6185 | 7.0972 | 24.1282 | 0.60772 | 17.9999 | 0.16581 | 17.9989 | 0.77815
03/23 19:15:00 | 11 | 76 | 1.95 | 10 | 0 | 0 | 1.1 | 23.1852 | 40.5368 | 12.8 | 1 | 40 | 186.5929 | -0.4521 | 9.2653 | 68.1268 | 9.2653 | 23.5526 | 0.60772 | 18.0012 | 0.12162 | 17.9994 | 0.59477
03/23 19:30:00 | 11 | 76 | 1.8 | 10 | 0 | 0 | 1.1 | 22.7659 | 40.9608 | 12.8 | 1 | 40 | 186.5929 | -0.57842 | 12.0101 | 30.3503 | 12.0101 | 23.1145 | 0.60772 | 18 | 0.12473 | 17.9983 | 0.60662
03/23 19:45:00 | 11 | 76 | 1.65 | 10 | 0 | 0 | 1.1 | 22.4021 | 41.3966 | 12.8 | 1 | 40 | 186.5929 | -0.70008 | 15.3076 | 4.8914 | 15.3076 | 22.7199 | 0.60772 | 18 | 0.12796 | 17.9982 | 0.61893
03/23 20:00:00 | 11 | 76 | 1.5 | 10 | 0 | 0 | 1.1 | 22.0744 | 41.8272 | 12.8 | 1 | 40 | 186.5929 | -0.80673 | 18.7231 | 1.4494 | 18.7231 | 22.3652 | 0.60772 | 18 | 0.13132 | 17.9982 | 0.63175
03/23 20:15:00 | 11 | 74.75 | 1.125 | 7.5 | 0 | 0 | 1.1 | 21.6308 | 42.5458 | 12.8 | 1 | 40 | 186.5929 | -0.90707 | 22.3744 | 23.5728 | 22.3744 | 22.0112 | 0.60772 | 18 | 0.13483 | 17.9981 | 0.64513
03/23 20:30:00 | 11 | 73.5 | 0.75 | 5 | 0 | 0 | 1.1 | 21.2462 | 43.0743 | 12.8 | 1 | 40 | 186.5929 | -1.0272 | 27.2779 | 95.2318 | 27.2779 | 21.6422 | 0.60772 | 18 | 0.13902 | 17.9977 | 0.66114
03/23 20:45:00 | 11 | 72.25 | 0.375 | 2.5 | 0 | 0 | 1.1 | 20.9544 | 43.3384 | 12.8 | 1 | 40 | 186.5929 | -1.1309 | 31.9437 | 208.065 | 31.9437 | 21.3193 | 0.60772 | 18 | 0.14402 | 17.9976 | 0.68019
03/23 21:00:00 | 11 | 71 | 0 | 0 | 0 | 0 | 1.1 | 20.6934 | 43.5064 | 12.8 | 1 | 40 | 186.5929 | -1.2165 | 36.0576 | 343.6723 | 36.0576 | 21.0353 | 0.60772 | 18 | 0.14942 | 17.9973 | 0.70158
03/23 21:15:00 | 11 | 71 | 0 | 0 | 0 | 0 | 0 | 20.3911 | 43.7301 | 12.8 | 0 | 40 | 186.5929 | -1.305 | 0 | 0 | 40.5245 | 20.6934 | 0.60772 | 18.0005 | 0.14049 | 17.9973 | 0.66668
03/23 21:30:00 | 11 | 71 | 0 | 0 | 0 | 0 | 0 | 20.106 | 43.9307 | 12.8 | 0 | 40 | 186.5929 | -1.3935 | 0 | 0 | 45.1673 | 20.4002 | 0.60772 | 17.9999 | 0.14748 | 17.9966 | 0.69369
03/23 21:45:00 | 11 | 71 | 0 | 0 | 0 | 0 | 0 | 19.864 | 44.1145 | 12.8 | 0 | 40 | 186.5929 | -1.4752 | 0 | 0 | 49.5575 | 20.137 | 0.60772 | 17.9999 | 0.15531 | 17.9961 | 0.72674
03/23 22:00:00 | 11 | 71 | 0 | 0 | 0 | 0 | 0 | 19.6481 | 44.2974 | 12.8 | 0 | 40 | 186.5929 | -1.5462 | 0 | 0 | 53.414 | 19.9004 | 0.60772 | 17.9994 | 0.16194 | 17.9947 | 0.75709
03/23 22:15:00 | 10.75 | 72.25 | 0 | 0 | 0 | 0 | 0 | 19.454 | 44.4879 | 12.8 | 0 | 40 | 186.5929 | -1.6087 | 0 | 0 | 56.8188 | 19.6944 | 0.60772 | 17.994 | 0.17317 | 17.9843 | 0.80962
03/23 22:30:00 | 10.5 | 73.5 | 0 | 0 | 0 | 0 | 0 | 19.2698 | 44.7183 | 12.8 | 0 | 40 | 186.5929 | -1.6667 | 0 | 0 | 59.9591 | 19.4941 | 0.60772 | 17.9826 | 0.18756 | 17.9826 | 0.87689
03/23 22:45:00 | 10.25 | 74.75 | 0 | 0 | 0 | 0 | 0 | 19.0984 | 44.962 | 12.8 | 0 | 40 | 214.1941 | -1.7213 | 0 | 0 | 62.8865 | 19.3046 | 0.60772 | 18.0107 | 0.20482 | 18.0107 | 0.95761
03/23 23:00:00 | 10 | 76 | 0 | 0 | 0 | 0 | 0 | 18.9391 | 45.2008 | 12.8 | 0 | 40 | 252.9125 | -1.7722 | 0 | 0 | 65.5725 | 19.1262 | 0.60772 | 18.0182 | 0.22335 | 18.0182 | 1.0442
03/23 23:15:00 | 9.75 | 77.25 | 0 | 0 | 0 | 0 | 0 | 18.7908 | 45.4405 | 12.8 | 0 | 40 | 300.3085 | -1.8196 | 0 | 0 | 68.0287 | 18.958 | 0.60772 | 18.0205 | 0.24422 | 18.0205 | 1.1418
03/23 23:30:00 | 9.5 | 78.5 | 0 | 0 | 0 | 0 | 0 | 18.6531 | 45.6696 | 12.8 | 0 | 40 | 359.5258 | -1.864 | 0 | 0 | 70.2765 | 18.7992 | 0.60772 | 18.0234 | 0.26815 | 18.0234 | 1.2537
03/23 23:45:00 | 9.25 | 79.75 | 0 | 0 | 0 | 0 | 0 | 18.5264 | 45.8871 | 12.8 | 0 | 40 | 433.7877 | -1.9055 | 0 | 0 | 72.3227 | 18.6494 | 0.60772 | 18.0267 | 0.29559 | 18.0267 | 1.382
03/23 24:00:00 | 9 | 81 | 0 | 0 | 0 | 0 | 0 | 18.4106 | 46.0891 | 12.8 | 0 | 40 | 527.0407 | -1.9441 | 0 | 0 | 74.173 | 18.5085 | 0.60772 | 18.0303 | 0.32701 | 18.0303 | 1.5289
03/24 00:15:00 | 8.75 | 82.5 | 0.525 | 17.5 | 0 | 0 | 0 | 18.442 | 45.9089 | 12.8 | 0 | 40 | 186.5929 | -1.9771 | 0 | 0 | 75.7176 | 18.3965 | 0.60772 | 18.0459 | 0.090696 | 18.0459 | 0.47679
03/24 00:30:00 | 8.5 | 84 | 1.05 | 35 | 0 | 0 | 0 | 18.4433 | 45.8415 | 12.8 | 0 | 40 | 186.5929 | -1.9809 | 0 | 0 | 75.8896 | 18.3339 | 0.60772 | 18.001 | 0.092414 | 17.9948 | 0.48334
03/24 00:45:00 | 8.25 | 85.5 | 1.575 | 52.5 | 0 | 0 | 0 | 18.3887 | 45.9386 | 12.8 | 0 | 40 | 186.5929 | -1.9889 | 0 | 0 | 76.2591 | 18.2726 | 0.60772 | 17.9929 | 0.097762 | 17.9846 | 0.50373
03/24 01:00:00 | 8 | 87 | 2.1 | 70 | 0 | 0 | 0 | 18.3139 | 46.0925 | 12.8 | 0 | 40 | 186.5929 | -2.0065 | 0 | 0 | 77.0566 | 18.2037 | 0.60772 | 17.9791 | 0.10582 | 17.9791 | 0.53444
03/24 01:15:00 | 8 | 85.5 | 2.1 | 70 | 0 | 0 | 0 | 18.2508 | 46.2062 | 12.8 | 0 | 40 | 186.5929 | -2.0263 | 0 | 0 | 77.9352 | 18.1421 | 0.60772 | 17.9808 | 0.11411 | 17.9808 | 0.56606
03/24 01:30:00 | 8 | 84 | 2.1 | 70 | 0 | 0 | 0 | 18.1987 | 46.2668 | 12.8 | 0 | 40 | 186.5929 | -2.0439 | 0 | 0 | 78.7051 | 18.0837 | 0.60772 | 17.9787 | 0.12455 | 17.9787 | 0.6059
03/24 01:45:00 | 8 | 82.5 | 2.1 | 70 | 0 | 0 | 0 | 18.1509 | 46.2989 | 12.8 | 0 | 40 | 186.5929 | -2.0594 | 0 | 0 | 79.3707 | 18.0295 | 0.60772 | 17.9767 | 0.13778 | 17.9767 | 0.65632
03/24 02:00:00 | 8 | 81 | 2.1 | 70 | 0 | 0 | 0 | 18.1058 | 46.3134 | 12.8 | 0 | 40 | 186.5929 | -2.0738 | 0 | 0 | 79.9811 | 17.979 | 0.60772 | 17.9749 | 0.15416 | 17.9749 | 0.72113
03/24 02:15:00 | 7.75 | 82.5 | 2.1 | 75 | 0 | 0 | 0 | 18.0562 | 46.3432 | 12.8 | 0 | 40 | 186.5929 | -2.0889 | 0 | 0 | 80.6107 | 17.9207 | 0.60772 | 17.9647 | 0.17908 | 17.9647 | 0.83723
03/24 02:30:00 | 7.5 | 84 | 2.1 | 80 | 0 | 0 | 0 | 18.0106 | 46.3804 | 12.8 | 0 | 40 | 232.4565 | -2.1047 | 0 | 0 | 81.2613 | 17.8613 | 0.60772 | 18.0096 | 0.21375 | 18.0096 | 0.99934
03/24 02:45:00 | 7.25 | 85.5 | 2.1 | 85 | 0 | 0 | 0 | 17.9689 | 46.4151 | 12.8 | 0 | 40 | 298.8273 | -2.1197 | 0 | 0 | 81.8652 | 17.803 | 0.60772 | 18.0293 | 0.24359 | 18.0293 | 1.1389
03/24 03:00:00 | 7 | 87 | 2.1 | 90 | 0 | 0 | 0 | 17.9272 | 46.4529 | 12.8 | 0 | 40 | 365.4192 | -2.1339 | 0 | 0 | 82.4246 | 17.7464 | 0.60772 | 18.0262 | 0.27042 | 18.0262 | 1.2643
03/24 03:15:00 | 7 | 87 | 2.1 | 82.5 | 0 | 0 | 0 | 17.893 | 46.4846 | 12.8 | 0 | 40 | 432.3893 | -2.1456 | 0 | 0 | 82.8806 | 17.7082 | 0.60772 | 18.024 | 0.29509 | 18.024 | 1.3796
03/24 03:30:00 | 7 | 87 | 2.1 | 75 | 0 | 0 | 0 | 17.8649 | 46.5044 | 12.8 | 0 | 40 | 515.1683 | -2.1562 | 0 | 0 | 83.2878 | 17.6694 | 0.60772 | 18.0271 | 0.32317 | 18.0271 | 1.5109
03/24 03:45:00 | 7 | 87 | 2.1 | 67.5 | 0 | 0 | 0 | 17.84 | 46.5189 | 12.8 | 0 | 40 | 601.0853 | -2.1653 | 0 | 0 | 83.6342 | 17.6345 | 0.60772 | 18.0258 | 0.3501 | 18.0258 | 1.6368
03/24 04:00:00 | 7 | 87 | 2.1 | 60 | 0 | 0 | 0 | 17.8185 | 46.5266 | 12.8 | 0 | 40 | 696.0604 | -2.1735 | 0 | 0 | 83.9406 | 17.603 | 0.60772 | 18.0264 | 0.37782 | 18.0264 | 1.7664
03/24 04:15:00 | 6.75 | 88.5 | 1.575 | 45 | 0 | 0 | 0 | 17.8011 | 46.54 | 12.8 | 0 | 40 | 825.905 | -2.1815 | 0 | 0 | 84.2394 | 17.5678 | 0.60772 | 18.0332 | 0.41296 | 18.0332 | 1.9307
03/24 04:30:00 | 6.5 | 90 | 1.05 | 30 | 0 | 0 | 0 | 17.7816 | 46.5634 | 12.8 | 0 | 40 | 895.0045 | -2.1885 | 0 | 0 | 84.4962 | 17.5357 | 0.60772 | 18.0165 | 0.4365 | 18.0165 | 2.0132
03/24 04:45:00 | 6.25 | 91.5 | 0.525 | 15 | 0 | 0 | 0 | 17.769 | 46.5712 | 12.8 | 0 | 40 | 1011.8141 | -2.1957 | 0 | 0 | 84.7585 | 17.5044 | 0.60772 | 18.0265 | 0.48339 | 18.0265 | 2.1461
03/24 05:00:00 | 6 | 93 | 0 | 0 | 0 | 0 | 0 | 17.759 | 46.5753 | 12.8 | 0 | 40 | 1115.091 | -2.2013 | 0 | 0 | 84.9599 | 17.4771 | 0.60772 | 18.0221 | 0.52279 | 18.0221 | 2.2578
03/24 05:15:00 | 6 | 91.5 | 0.525 | 17.5 | 0 | 0 | 0 | 17.7447 | 46.57 | 12.8 | 0 | 40 | 1191.2228 | -2.2058 | 0 | 0 | 85.1202 | 17.4557 | 0.60772 | 18.0156 | 0.55076 | 18.0156 | 2.3371
03/24 05:30:00 | 6 | 90 | 1.05 | 35 | 0 | 0 | 0 | 17.7312 | 46.5555 | 12.8 | 0 | 40 | 1281.2289 | -2.2109 | 0 | 0 | 85.3041 | 17.4344 | 0.60772 | 18.0177 | 0.58278 | 18.0177 | 2.4279
03/24 05:45:00 | 6 | 88.5 | 1.575 | 52.5 | 0 | 0 | 0 | 17.7186 | 46.5337 | 12.8 | 0 | 40 | 1363.01 | -2.2158 | 0 | 0 | 85.4765 | 17.4146 | 0.60772 | 18.0155 | 0.61099 | 18.0155 | 2.5079
03/24 06:00:00 | 6 | 87 | 2.1 | 70 | 0 | 0 | 0 | 17.7083 | 46.4995 | 12.8 | 0 | 40 | 1458.2774 | -2.2204 | 0 | 0 | 85.6391 | 17.3959 | 0.60772 | 18.0175 | 0.6429 | 18.0175 | 2.5983
03/24 06:15:00 | 6.25 | 87 | 2.35 | 80 | 0 | 0 | 0 | 17.7 | 46.4714 | 12.8 | 0 | 40 | 1490.1195 | -2.168 | 0 | 0 | 83.7351 | 17.3894 | 0.62409 | 18.0057 | 0.65335 | 18.0057 | 2.6279
03/24 06:30:00 | 6.5 | 87 | 2.6 | 90 | 5 | 128 | 0 | 17.7116 | 46.4031 | 12.8 | 0 | 40 | 1628.1392 | -2.1673 | 0 | 0 | 83.7103 | 17.4066 | 0.62409 | 18.0175 | 0.68739 | 18.0175 | 2.7486
03/24 06:45:00 | 6.75 | 87 | 2.85 | 100 | 30 | 196.25 | 0 | 17.7639 | 46.2117 | 12.8 | 0 | 40 | 1624.8 | -2.1565 | 0 | 0 | 83.2993 | 17.4794 | 0.62409 | 18.0471 | 0.64124 | 18.0471 | 2.7135
03/24 07:00:00 | 7 | 87 | 3.1 | 110 | 55 | 264.5 | 0 | 17.8538 | 45.9182 | 12.8 | 0 | 40 | 1386.9477 | -2.1346 | 0 | 0 | 82.4527 | 17.5902 | 0.62409 | 17.9727 | 0.5016 | 17.9727 | 2.3154
03/24 07:15:00 | 7.25 | 87 | 3.1 | 112.5 | 80 | 332.75 | 0 | 20.5283 | 38.8875 | 21.1 | 0 | 23.9 | 14304.1298 | -2.1041 | 0 | 0 | 81.2333 | 17.7239 | 0.62409 | 36.6648 | 0.31465 | 17.9484 | 1.4299
03/24 07:30:00 | 7.5 | 87 | 3.1 | 115 | 105 | 401 | 0 | 21.0913 | 37.4807 | 21.1 | 0 | 23.9 | 8630.6493 | -1.5219 | 0 | 0 | 52.0901 | 19.1048 | 0.62409 | 30.1831 | 0.21479 | 17.9914 | 1.0042
03/24 07:45:00 | 7.75 | 87 | 3.1 | 117.5 | 109.5 | 463.25 | 0 | 21.0999 | 37.4215 | 21.1 | 0 | 23.9 | 5615.5845 | -1.3759 | 0 | 0 | 44.2338 | 19.5731 | 0.62409 | 29.4994 | 0.16175 | 18.0085 | 0.76681
03/24 08:00:00 | 8 | 87 | 3.1 | 120 | 114 | 525.5 | 0 | 21.1 | 37.4293 | 21.1 | 0 | 23.9 | 4280.7414 | -1.3318 | 0 | 0 | 41.9165 | 19.9058 | 0.62409 | 28.648 | 0.14143 | 18.0054 | 0.80075
03/24 08:15:00 | 8.75 | 84.25 | 3.1 | 120 | 118.5 | 587.75 | 0 | 21.1 | 37.4548 | 21.1 | 0 | 23.9 | 3107.0966 | -1.2939 | 0 | 0 | 39.956 | 20.1975 | 0.62409 | 28.085 | 0.10857 | 18.0132 | 0.75544
03/24 08:30:00 | 9.5 | 81.5 | 3.1 | 120 | 123 | 650 | 0 | 21.1 | 37.4978 | 21.1 | 0 | 23.9 | 2220.6051 | -1.2577 | 0 | 0 | 38.1115 | 20.475 | 0.62409 | 26.6863 | 0.088603 | 18.0002 | 0.75492
03/24 08:45:00 | 10.25 | 78.75 | 3.1 | 120 | 129 | 675.5 | 0 | 21.1 | 37.5639 | 21.1 | 0 | 23.9 | 1596.8954 | -1.2288 | 0 | 0 | 36.6676 | 20.6942 | 0.62409 | 24.9546 | 0.073928 | 18.0033 | 0.74483
03/24 09:00:00 | 11 | 76 | 3.1 | 120 | 135 | 701 | 0 | 21.1 | 37.6644 | 21.1 | 0 | 23.9 | 1121.327 | -1.2031 | 0 | 0 | 35.4001 | 20.8879 | 0.62409 | 22.4333 | 0.073928 | 17.9956 | 0.75823
03/24 09:15:00 | 11.5 | 73.75 | 2.85 | 122.5 | 141 | 726.5 | 0 | 21.1 | 37.7909 | 21.1 | 0 | 23.9 | 730.9264 | -1.1767 | 0 | 0 | 34.1169 | 21.0747 | 0.62409 | 20.4286 | 0.073928 | 17.9956 | 0.77226
03/24 09:30:00 | 12 | 71.5 | 2.6 | 125 | 147 | 752 | 0 | 21.1 | 37.9373 | 21.1 | 0 | 23.9 | 356.4035 | -1.1532 | 0 | 0 | 32.9913 | 21.248 | 0.62409 | 18.2631 | 0.073928 | 17.9968 | 0.7828
03/24 09:45:00 | 12.5 | 69.25 | 2.35 | 127.5 | 145 | 769.75 | 0 | 21.1811 | 37.9103 | 21.1 | 0 | 23.9 | 208.5458 | -1.1314 | 0 | 0 | 31.9657 | 21.4066 | 0.62409 | 17.9993 | 0.073928 | 17.9989 | 0.78632
03/24 10:00:00 | 13 | 67 | 2.1 | 130 | 143 | 787.5 | 0 | 21.3386 | 37.7148 | 21.1 | 0 | 23.9 | 186.5929 | -1.0935 | 0 | 0 | 30.2187 | 21.5932 | 0.62409 | 17.9992 | 0.073928 | 17.9988 | 0.79018
03/24 10:15:00 | 13.25 | 67 | 2.225 | 135 | 141 | 805.25 | 0 | 21.5268 | 37.4782 | 21.1 | 0 | 23.9 | 186.5929 | -1.0414 | 0 | 0 | 27.8969 | 21.7994 | 0.62409 | 18.0011 | 0.073928 | 18.0008 | 0.78748
03/24 10:30:00 | 13.5 | 67 | 2.35 | 140 | 139 | 823 | 0 | 21.7316 | 37.2583 | 21.1 | 0 | 23.9 | 186.5929 | -0.98087 | 0 | 0 | 25.3212 | 22.0325 | 0.62409 | 18.0035 | 0.073928 | 18.0032 | 0.77682
03/24 10:45:00 | 13.75 | 67 | 2.475 | 145 | 140.5 | 834 | 0 | 21.9438 | 37.0806 | 21.1 | 0 | 23.9 | 186.5929 | -0.91706 | 0 | 0 | 22.7609 | 22.2681 | 0.62409 | 18.0049 | 0.073928 | 18.0046 | 0.76194
03/24 11:00:00 | 14 | 67 | 2.6 | 150 | 142 | 845 | 0 | 22.1573 | 36.9593 | 21.1 | 0 | 23.9 | 186.5929 | -0.85173 | 0 | 0 | 20.3089 | 22.5036 | 0.62409 | 18.0066 | 0.073928 | 18.0063 | 0.74232
03/24 11:15:00 | 14.5 | 65 | 2.325 | 145 | 143.5 | 856 | 0 | 22.3786 | 36.8514 | 21.1 | 0 | 23.9 | 186.5929 | -0.78439 | 0 | 0 | 17.9675 | 22.7489 | 0.62409 | 18.0083 | 0.073928 | 18.008 | 0.719
03/24 11:30:00 | 15 | 63 | 2.05 | 140 | 145 | 867 | 0 | 22.5981 | 36.743 | 21.1 | 0 | 23.9 | 186.5929 | -0.7188 | 0 | 0 | 15.8718 | 22.9804 | 0.62409 | 18.0105 | 0.073928 | 18.0102 | 0.69127
03/24 11:45:00 | 15.5 | 61 | 1.775 | 135 | 146 | 867.75 | 0 | 22.8115 | 36.6271 | 21.1 | 0 | 23.9 | 186.5929 | -0.65183 | 0 | 0 | 13.923 | 23.2138 | 0.62409 | 18.0141 | 0.073928 | 18.0138 | 0.65712
03/24 12:00:00 | 16 | 59 | 1.5 | 130 | 147 | 868.5 | 0 | 23.0074 | 36.5166 | 21.1 | 0 | 23.9 | 186.5929 | -0.5901 | 0 | 0 | 12.2988 | 23.4155 | 0.62409 | 18.0172 | 0.073928 | 18.0169 | 0.61965
03/24 12:15:00 | 16.5 | 58.25 | 1.9 | 132.5 | 148 | 869.25 | 0 | 23.1836 | 36.4799 | 21.1 | 0 | 23.9 | 186.5929 | -0.53257 | 0 | 0 | 10.9342 | 23.6073 | 0.62409 | 18.0206 | 0.073928 | 18.0202 | 0.57983
03/24 12:30:00 | 17 | 57.5 | 2.3 | 135 | 149 | 870 | 0 | 23.3434 | 36.5637 | 21.1 | 0 | 23.9 | 186.5929 | -0.47986 | 0 | 0 | 9.8095 | 23.7832 | 0.62409 | 18.0239 | 0.073928 | 18.0236 | 0.53944
03/24 12:45:00 | 17.5 | 56.75 | 2.7 | 137.5 | 154 | 860.25 | 0 | 23.4915 | 36.7713 | 21.1 | 0 | 23.9 | 186.5929 | -0.43035 | 0 | 0 | 8.8623 | 23.9492 | 0.62409 | 18.0266 | 0.073928 | 18.0266 | 0.50013
03/24 13:00:00 | 18 | 56 | 3.1 | 140 | 159 | 850.5 | 0 | 23.6365 | 37.0079 | 21.1 | 0 | 23.9 | 250.6326 | -0.38195 | 0 | 0 | 8.038 | 24.1147 | 0.62409 | 18.0185 | 0.073928 | 18.0275 | 0.46512
03/24 13:15:00 | 18.25 | 55 | 3.475 | 142.5 | 164 | 840.75 | 0 | 23.7879 | 36.7834 | 12.8 | 0 | 32.2 | 285.5876 | -0.32899 | 0 | 0 | 7.2508 | 24.3156 | 0.62409 | 18.0001 | 0.073928 | 18.0001 | 0.35641
03/24 13:30:00 | 18.5 | 54 | 3.85 | 145 | 169 | 831 | 0 | 23.9891 | 36.4059 | 12.8 | 0 | 32.2 | 316.9914 | -0.27026 | 0 | 0 | 6.5167 | 24.5746 | 0.62409 | 18.0001 | 0.073928 | 18.0001 | 0.35641
03/24 13:45:00 | 18.75 | 53 | 4.225 | 147.5 | 170.75 | 803.25 | 0 | 24.2414 | 35.9761 | 12.8 | 0 | 32.2 | 347.906 | -0.20597 | 0 | 0 | 5.8798 | 24.8207 | 0.62409 | 18.0002 | 0.073928 | 18.0002 | 0.35641
03/24 14:00:00 | 19 | 52 | 4.6 | 150 | 172.5 | 775.5 | 0 | 24.4768 | 35.5693 | 12.8 | 0 | 32.2 | 378.3537 | -0.13541 | 0 | 0 | 5.3799 | 25.0525 | 0.62409 | 18.0002 | 0.073928 | 18.0002 | 0.35641
03/24 14:15:00 | 19.25 | 51.25 | 4.225 | 160 | 174.25 | 747.75 | 0 | 22.5333 | 39.9857 | 12.8 | 0 | 32.2 | 7292.0109 | -0.063293 | 0 | 0 | 5.0829 | 25.3147 | 0.62409 | 18 | 0.73928 | 18 | 3.5641
03/24 14:30:00 | 19.5 | 50.5 | 3.85 | 170 | 176 | 720 | 0 | 21.9644 | 41.3515 | 12.8 | 0 | 32.2 | 6686.9996 | -0.439 | 0 | 0 | 9.0203 | 24.7063 | 0.62409 | 18 | 0.73928 | 18 | 3.5641
03/24 14:45:00 | 19.75 | 49.75 | 3.475 | 180 | 166.75 | 724.5 | 0 | 21.8677 | 41.5759 | 12.8 | 0 | 32.2 | 6392.3399 | -0.5368 | 0 | 0 | 11.0297 | 24.6205 | 0.62409 | 18 | 0.73928 | 18 | 3.5641
03/24 15:00:00 | 20 | 49 | 3.1 | 190 | 157.5 | 729 | 0 | 21.8572 | 41.5856 | 12.8 | 0 | 32.2 | 6170.7051 | -0.53576 | 0 | 0 | 11.0059 | 24.7366 | 0.62409 | 18 | 0.73928 | 18 | 3.5641
03/24 15:15:00 | 20.25 | 48.25 | 3.05 | 185 | 148.25 | 733.5 | 0 | 21.9413 | 41.3549 | 12.8 | 0 | 32.2 | 6090.9491 | -0.51047 | 0 | 0 | 10.4479 | 24.9351 | 0.62409 | 18 | 0.73928 | 18 | 3.5641
03/24 15:30:00 | 20.5 | 47.5 | 3 | 180 | 139 | 738 | 0 | 22.084 | 40.986 | 12.8 | 0 | 32.2 | 6034.6172 | -0.46525 | 0 | 0 | 9.5191 | 25.1741 | 0.62409 | 18 | 0.73928 | 18 | 3.5641
03/24 15:45:00 | 20.75 | 46.75 | 2.95 | 175 | 129.75 | 715.5 | 0 | 22.2231 | 40.634 | 12.8 | 0 | 32.2 | 5989.9964 | -0.41436 | 0 | 0 | 8.5788 | 25.3891 | 0.62409 | 18 | 0.73928 | 18 | 3.5641
03/24 16:00:00 | 21 | 46 | 2.9 | 170 | 120.5 | 693 | 0 | 22.3459 | 40.3271 | 12.8 | 0 | 32.2 | 5962.4938 | -0.36595 | 0 | 0 | 7.7876 | 25.5893 | 0.62409 | 18 | 0.73928 | 18 | 3.5641
03/24 16:15:00 | 21 | 46 | 2.825 | 165 | 111.25 | 670.5 | 0 | 22.4467 | 40.0863 | 12.8 | 0 | 32.2 | 5945.7314 | -0.3255 | 0 | 0 | 7.203 | 25.7486 | 0.62409 | 18 | 0.73928 | 18 | 3.5641
03/24 16:30:00 | 21 | 46 | 2.75 | 160 | 102 | 648 | 0 | 22.524 | 39.9036 | 12.8 | 0 | 32.2 | 5933.2916 | -0.29381 | 0 | 0 | 6.7936 | 25.8681 | 0.62409 | 18 | 0.73928 | 18 | 3.5641
03/24 16:45:00 | 21 | 46 | 2.675 | 155 | 91.5 | 599.5 | 0 | 22.5396 | 39.8708 | 12.8 | 0 | 32.2 | 5921.2288 | -0.28281 | 0 | 0 | 6.6613 | 25.863 | 0.62409 | 18 | 0.73928 | 18 | 3.5641
03/24 17:00:00 | 21 | 46 | 2.6 | 150 | 81 | 551 | 0 | 22.4973 | 39.9783 | 12.8 | 0 | 32.2 | 5906.6683 | -0.29264 | 0 | 0 | 6.7793 | 25.7741 | 0.62409 | 18 | 0.73928 | 18 | 3.5641
03/24 17:15:00 | 20.75 | 46.75 | 2.6 | 157.5 | 70.5 | 502.5 | 0 | 22.404 | 40.2006 | 12.8 | 0 | 32.2 | 5883.0017 | -0.32339 | 0 | 0 | 7.1744 | 25.5968 | 0.62409 | 18 | 0.73928 | 18 | 3.5641
03/24 17:30:00 | 20.5 | 47.5 | 2.6 | 165 | 60 | 454 | 0 | 22.2635 | 40.5408 | 12.8 | 0 | 32.2 | 5848.3813 | -0.37305 | 0 | 0 | 7.8973 | 25.3373 | 0.62409 | 18 | 0.73928 | 18 | 3.5641
03/24 17:45:00 | 20.25 | 48.25 | 2.6 | 172.5 | 45.5 | 343.25 | 0 | 21.9844 | 41.231 | 12.8 | 0 | 32.2 | 5802.2488 | -0.46828 | 0 | 0 | 9.5785 | 24.7952 | 0.62409 | 18 | 0.73928 | 18 | 3.5641
03/24 18:00:00 | 20 | 49 | 2.6 | 180 | 31 | 232.5 | 0 | 21.6148 | 42.168 | 12.8 | 0 | 32.2 | 5703.8277 | -0.60493 | 0 | 0 | 12.674 | 24.099 | 0.62409 | 18 | 0.73928 | 18 | 3.5641
03/24 18:15:00 | 19.75 | 49.75 | 2.475 | 177.5 | 16.5 | 121.75 | 0 | 21.0858 | 43.5662 | 12.8 | 0 | 32.2 | 5579.5696 | -0.78155 | 0 | 0 | 17.8729 | 23.2024 | 0.62409 | 18 | 0.73928 | 18 | 3.5641
03/24 18:30:00 | 19.5 | 50.5 | 2.35 | 175 | 2 | 11 | 0 | 20.5327 | 45.0825 | 12.8 | 0 | 32.2 | 5423.1493 | -0.99476 | 0 | 0 | 25.8995 | 22.2047 | 0.62409 | 18 | 0.73928 | 18 | 3.5641
03/24 18:45:00 | 19.25 | 51.25 | 2.225 | 172.5 | 0 | 0 | 0 | 20.1349 | 46.2114 | 12.8 | 0 | 32.2 | 5249.1873 | -1.1613 | 0 | 0 | 33.3793 | 21.5796 | 0.62409 | 18 | 0.73928 | 18 | 3.5641
03/24 19:00:00 | 19 | 52 | 2.1 | 170 | 0 | 0 | 0 | 20.7681 | 44.4877 | 12.8 | 0 | 32.2 | 378.5542 | -1.2811 | 0 | 0 | 39.2984 | 21.1284 | 0.62409 | 18.0002 | 0.073928 | 18.0002 | 0.35641
03/24 19:15:00 | 18.75 | 53 | 1.95 | 160 | 0 | 0 | 0 | 20.9813 | 43.9881 | 12.8 | 0 | 32.2 | 348.0953 | -1.1673 | 0 | 0 | 33.6633 | 21.2617 | 0.62409 | 18.0002 | 0.073928 | 18.0002 | 0.35641
03/24 19:30:00 | 18.5 | 54 | 1.8 | 150 | 0 | 0 | 0 | 21.0458 | 43.985 | 12.8 | 0 | 32.2 | 317.1631 | -1.1424 | 0 | 0 | 32.4823 | 21.2014 | 0.62409 | 18.0001 | 0.073928 | 18.0001 | 0.35641
03/24 19:45:00 | 18.25 | 55 | 1.65 | 140 | 0 | 0 | 0 | 21.0086 | 44.3299 | 12.8 | 0 | 32.2 | 285.7332 | -1.1432 | 0 | 0 | 32.521 | 21.113 | 0.62409 | 18 | 0.073928 | 18 | 0.35641
03/24 20:00:00 | 18 | 56 | 1.5 | 130 | 0 | 0 | 0 | 20.9276 | 44.8409 | 12.8 | 0 | 32.2 | 253.8079 | -1.1598 | 0 | 0 | 33.3077 | 21.0186 | 0.62409 | 18 | 0.073928 | 18 | 0.35641
03/24 20:15:00 | 18 | 55 | 1.5 | 130 | 0 | 0 | 0 | 20.845 | 45.2306 | 12.8 | 0 | 32.2 | 253.3443 | -1.1812 | 0 | 0 | 34.3332 | 20.9369 | 0.62409 | 18.0002 | 0.073928 | 18.0002 | 0.35641
03/24 20:30:00 | 18 | 54 | 1.5 | 130 | 0 | 0 | 0 | 20.7701 | 45.4093 | 12.8 | 0 | 32.2 | 252.7991 | -1.2032 | 0 | 0 | 35.4029 | 20.8577 | 0.62409 | 18.0002 | 0.073928 | 18.0002 | 0.35641
03/24 20:45:00 | 18 | 53 | 1.5 | 130 | 0 | 0 | 0 | 20.7077 | 45.3695 | 12.8 | 0 | 32.2 | 252.2602 | -1.2235 | 0 | 0 | 36.4045 | 20.7904 | 0.62409 | 18.0002 | 0.073928 | 18.0002 | 0.35641
03/24 21:00:00 | 18 | 52 | 1.5 | 130 | 0 | 0 | 0 | 20.6486 | 45.1734 | 12.8 | 0 | 32.2 | 251.7276 | -1.243 | 0 | 0 | 37.3769 | 20.7231 | 0.62409 | 18.0002 | 0.073928 | 18.0002 | 0.35641
03/24 21:15:00 | 17.25 | 54.75 | 2.025 | 137.5 | 0 | 0 | 0 | 20.5688 | 45.1332 | 12.8 | 0 | 32.2 | 186.5929 | -1.2666 | 0 | 0 | 38.5607 | 20.6275 | 0.62409 | 18 | 0.073928 | 18 | 0.35641
03/24 21:30:00 | 16.5 | 57.5 | 2.55 | 145 | 0 | 0 | 0 | 20.4717 | 45.2691 | 12.8 | 0 | 32.2 | 186.5929 | -1.2937 | 0 | 0 | 39.9458 | 20.5238 | 0.62409 | 18 | 0.073928 | 18 | 0.35641
03/24 21:45:00 | 15.75 | 60.25 | 3.075 | 152.5 | 0 | 0 | 0 | 20.365 | 45.5046 | 12.8 | 0 | 32.2 | 186.5929 | -1.3239 | 0 | 0 | 41.505 | 20.4113 | 0.62409 | 18 | 0.073928 | 18 | 0.35641
03/24 22:00:00 | 15 | 63 | 3.6 | 160 | 0 | 0 | 0 | 20.2517 | 45.7721 | 12.8 | 0 | 32.2 | 186.5929 | -1.3561 | 0 | 0 | 43.1867 | 20.2916 | 0.62409 | 18 | 0.073928 | 18 | 0.35641
03/24 22:15:00 | 14.75 | 64 | 3.6 | 160 | 0 | 0 | 0 | 20.1505 | 45.9918 | 12.8 | 0 | 32.2 | 186.5929 | -1.3868 | 0 | 0 | 44.8112 | 20.1905 | 0.62409 | 18 | 0.073928 | 18 | 0.35641
03/24 22:30:00 | 14.5 | 65 | 3.6 | 160 | 0 | 0 | 0 | 20.0598 | 46.1834 | 12.8 | 0 | 32.2 | 186.5929 | -1.4153 | 0 | 0 | 46.3269 | 20.093 | 0.62409 | 18 | 0.073928 | 18 | 0.35641
03/24 22:45:00 | 14.25 | 66 | 3.6 | 160 | 0 | 0 | 0 | 19.9739 | 46.3679 | 12.8 | 0 | 32.2 | 186.5929 | -1.4415 | 0 | 0 | 47.7376 | 19.9997 | 0.62409 | 18 | 0.073928 | 18 | 0.35641
03/24 23:00:00 | 14 | 67 | 3.6 | 160 | 0 | 0 | 0 | 19.8907 | 46.5514 | 12.8 | 0 | 32.2 | 186.5929 | -1.4666 | 0 | 0 | 49.0893 | 19.9099 | 0.62409 | 18 | 0.073928 | 18 | 0.35641
03/24 23:15:00 | 14 | 67 | 3.6 | 160 | 0 | 0 | 0 | 19.8149 | 46.7319 | 12.8 | 0 | 32.2 | 186.5929 | -1.4899 | 0 | 0 | 50.3501 | 19.8299 | 0.62409 | 18 | 0.073928 | 18 | 0.35641
03/24 23:30:00 | 14 | 67 | 3.6 | 160 | 0 | 0 | 0 | 19.7438 | 46.9041 | 12.8 | 0 | 32.2 | 186.5929 | -1.512 | 0 | 0 | 51.5533 | 19.7496 | 0.62409 | 18 | 0.073928 | 18 | 0.35641
03/24 23:45:00 | 14 | 67 | 3.6 | 160 | 0 | 0 | 0 | 19.6773 | 47.0671 | 12.8 | 0 | 32.2 | 186.5929 | -1.5324 | 0 | 0 | 52.6612 | 19.6774 | 0.62409 | 18 | 0.073928 | 18 | 0.35641
03/24 24:00:00 | 14 | 67 | 3.6 | 160 | 0 | 0 | 0 | 19.6156 | 47.2201 | 12.8 | 0 | 32.2 | 186.5929 | -1.5513 | 0 | 0 | 53.6948 | 19.6102 | 0.62409 | 18 | 0.073928 | 18 | 0.35641
03/25 00:15:00 | 13.75 | 68.25 | 3.725 | 162.5 | 0 | 0 | 0 | 19.5512 | 47.3795 | 12.8 | 0 | 40 | 186.5929 | -1.5703 | 0 | 0 | 54.7298 | 19.5376 | 0.62409 | 18 | 0.073928 | 18 | 0.35641
03/25 00:30:00 | 13.5 | 69.5 | 3.85 | 165 | 0 | 0 | 0 | 19.4848 | 47.557 | 12.8 | 0 | 40 | 186.5929 | -1.5895 | 0 | 0 | 55.775 | 19.4662 | 0.62409 | 18.0001 | 0.073928 | 18.0001 | 0.35641
03/25 00:45:00 | 13.25 | 70.75 | 3.975 | 167.5 | 0 | 0 | 0 | 19.4181 | 47.7444 | 12.8 | 0 | 40 | 186.5929 | -1.609 | 0 | 0 | 56.8335 | 19.3947 | 0.62409 | 18 | 0.073928 | 18 | 0.35641
03/25 01:00:00 | 13 | 72 | 4.1 | 170 | 0 | 0 | 0 | 19.3517 | 47.9365 | 12.8 | 0 | 40 | 186.5929 | -1.6284 | 0 | 0 | 57.8878 | 19.3233 | 0.62409 | 18 | 0.073928 | 18 | 0.35641
03/25 01:15:00 | 13 | 72 | 4.1 | 172.5 | 0 | 0 | 0 | 19.2951 | 48.113 | 12.8 | 0 | 40 | 186.5929 | -1.6458 | 0 | 0 | 58.8334 | 19.266 | 0.62409 | 18 | 0.073928 | 18 | 0.35641
03/25 01:30:00 | 13 | 72 | 4.1 | 175 | 0 | 0 | 0 | 19.2474 | 48.2619 | 12.8 | 0 | 40 | 186.5929 | -1.6611 | 0 | 0 | 59.6576 | 19.2143 | 0.62409 | 18 | 0.073928 | 18 | 0.35641
03/25 01:45:00 | 13 | 72 | 4.1 | 177.5 | 0 | 0 | 0 | 19.2051 | 48.3939 | 12.8 | 0 | 40 | 186.5929 | -1.6743 | 0 | 0 | 60.371 | 19.1678 | 0.62409 | 18 | 0.073928 | 17.9978 | 0.35796
03/25 02:00:00 | 13 | 72 | 4.1 | 180 | 0 | 0 | 0 | 19.1669 | 48.5136 | 12.8 | 0 | 40 | 186.5929 | -1.6861 | 0 | 0 | 61.0056 | 19.126 | 0.62409 | 17.9999 | 0.073928 | 17.9972 | 0.35991
03/25 02:15:00 | 13.25 | 70.75 | 4.225 | 182.5 | 0 | 0 | 0 | 19.1393 | 48.5865 | 12.8 | 0 | 40 | 186.5929 | -1.6954 | 0 | 0 | 61.5078 | 19.0988 | 0.62409 | 18.0042 | 0.073928 | 18.0016 | 0.35881
03/25 02:30:00 | 13.5 | 69.5 | 4.35 | 185 | 0 | 0 | 0 | 19.1216 | 48.6256 | 12.8 | 0 | 40 | 186.5929 | -1.7022 | 0 | 0 | 61.868 | 19.0796 | 0.62409 | 18.0035 | 0.073928 | 18.002 | 0.35741
03/25 02:45:00 | 13.75 | 68.25 | 4.475 | 187.5 | 0 | 0 | 0 | 19.1109 | 48.6383 | 12.8 | 0 | 40 | 186.5929 | -1.7065 | 0 | 0 | 62.1009 | 19.0673 | 0.62409 | 18.0015 | 0.073928 | 18.0015 | 0.35641
03/25 03:00:00 | 14 | 67 | 4.6 | 190 | 0 | 0 | 0 | 19.1059 | 48.6273 | 12.8 | 0 | 40 | 186.5929 | -1.709 | 0 | 0 | 62.2343 | 19.0613 | 0.62409 | 18.0001 | 0.073928 | 18.0001 | 0.35641
03/25 03:15:00 | 14 | 67 | 4.6 | 190 | 0 | 0 | 0 | 19.096 | 48.6427 | 12.8 | 0 | 40 | 186.5929 | -1.712 | 0 | 0 | 62.3906 | 19.0451 | 0.62409 | 18.0001 | 0.073928 | 18.0001 | 0.35641
03/25 03:30:00 | 14 | 67 | 4.6 | 190 | 0 | 0 | 0 | 19.0814 | 48.6738 | 12.8 | 0 | 40 | 186.5929 | -1.7157 | 0 | 0 | 62.5929 | 19.0279 | 0.62409 | 18.0001 | 0.073928 | 17.9991 | 0.35707
03/25 03:45:00 | 14 | 67 | 4.6 | 190 | 0 | 0 | 0 | 19.0653 | 48.7115 | 12.8 | 0 | 40 | 186.5929 | -1.7204 | 0 | 0 | 62.8389 | 19.0098 | 0.62409 | 18 | 0.073928 | 17.9979 | 0.35861
03/25 04:00:00 | 14 | 67 | 4.6 | 190 | 0 | 0 | 0 | 19.049 | 48.7509 | 12.8 | 0 | 40 | 186.5929 | -1.7253 | 0 | 0 | 63.0996 | 18.9912 | 0.62409 | 17.9999 | 0.073928 | 17.9978 | 0.36019
03/25 04:15:00 | 14 | 67 | 4.6 | 187.5 | 0 | 0 | 0 | 19.0357 | 48.7819 | 12.8 | 0 | 40 | 186.5929 | -1.7296 | 0 | 0 | 63.3277 | 18.9775 | 0.62409 | 17.9999 | 0.073928 | 17.9979 | 0.36173
03/25 04:30:00 | 14 | 67 | 4.6 | 185 | 0 | 0 | 0 | 19.0259 | 48.8029 | 12.8 | 0 | 40 | 186.5929 | -1.733 | 0 | 0 | 63.5101 | 18.9669 | 0.62409 | 17.9999 | 0.073928 | 17.9979 | 0.36324
03/25 04:45:00 | 14 | 67 | 4.6 | 182.5 | 0 | 0 | 0 | 19.0182 | 48.8181 | 12.8 | 0 | 40 | 186.5929 | -1.7357 | 0 | 0 | 63.653 | 18.9579 | 0.62409 | 17.9999 | 0.073928 | 17.998 | 0.3647
03/25 05:00:00 | 14 | 67 | 4.6 | 180 | 0 | 0 | 0 | 19.0118 | 48.8298 | 12.8 | 0 | 40 | 186.5929 | -1.7379 | 0 | 0 | 63.7674 | 18.9506 | 0.62409 | 17.9999 | 0.073928 | 17.9981 | 0.36611
03/25 05:15:00 | 14 | 67 | 4.6 | 182.5 | 0 | 0 | 0 | 19.005 | 48.8434 | 12.8 | 0 | 40 | 186.5929 | -1.7398 | 0 | 0 | 63.8695 | 18.9434 | 0.62409 | 17.9999 | 0.073928 | 17.9982 | 0.36747
03/25 05:30:00 | 14 | 67 | 4.6 | 185 | 0 | 0 | 0 | 18.9975 | 48.8597 | 12.8 | 0 | 40 | 186.5929 | -1.7419 | 0 | 0 | 63.9798 | 18.9356 | 0.62409 | 17.9999 | 0.073928 | 17.9983 | 0.36879
03/25 05:45:00 | 14 | 67 | 4.6 | 187.5 | 0 | 0 | 0 | 18.9898 | 48.8771 | 12.8 | 0 | 40 | 186.5929 | -1.7441 | 0 | 0 | 64.0962 | 18.9276 | 0.62409 | 17.9999 | 0.073928 | 17.9983 | 0.37007
03/25 06:00:00 | 14 | 67 | 4.6 | 190 | 0 | 0 | 0 | 18.9821 | 48.8947 | 12.8 | 0 | 40 | 186.5929 | -1.7463 | 0 | 0 | 64.2139 | 18.9197 | 0.62409 | 17.9999 | 0.073928 | 17.9984 | 0.37132
03/25 06:15:00 | 14 | 67 | 4.475 | 190 | 0 | 0 | 0 | 18.9726 | 48.9184 | 12.8 | 0 | 40 | 186.5929 | -1.9722 | 0 | 0 | 75.4918 | 18.908 | 0.55475 | 17.9999 | 0.073928 | 17.9984 | 0.37254
03/25 06:30:00 | 14 | 67 | 4.35 | 190 | 7 | 28 | 0 | 18.9714 | 48.9169 | 12.8 | 0 | 40 | 186.5929 | -1.9736 | 0 | 0 | 75.5535 | 18.9096 | 0.55475 | 17.9999 | 0.073928 | 17.9985 | 0.37374
03/25 06:45:00 | 14 | 67 | 4.225 | 190 | 32.25 | 41.25 | 0 | 18.999 | 48.8282 | 12.8 | 0 | 40 | 186.5929 | -1.9688 | 0 | 0 | 75.3338 | 18.9462 | 0.55475 | 17.9999 | 0.073928 | 17.9987 | 0.37478
03/25 07:00:00 | 14 | 67 | 4.1 | 190 | 57.5 | 54.5 | 0 | 19.0488 | 48.675 | 12.8 | 0 | 40 | 186.5929 | -1.9542 | 0 | 0 | 74.6506 | 19.0218 | 0.55475 | 17.9999 | 0.073928 | 18.0005 | 0.37455
03/25 07:15:00 | 14.5 | 67.25 | 4.35 | 195 | 82.75 | 67.75 | 0 | 20.9608 | 43.3251 | 21.1 | 0 | 23.9 | 9327.4266 | -1.9309 | 0 | 0 | 73.5463 | 19.1344 | 0.55475 | 51.2883 | 0.073928 | 18.0015 | 0.35901
03/25 07:30:00 | 15 | 67.5 | 4.6 | 200 | 108 | 81 | 0 | 21.0999 | 43.152 | 21.1 | 0 | 23.9 | 1784.9706 | -1.5089 | 0 | 0 | 51.3838 | 19.9955 | 0.55475 | 25.4278 | 0.073928 | 17.9999 | 0.35641
03/25 07:45:00 | 15.5 | 67.75 | 4.85 | 205 | 123.5 | 196.5 | 0 | 21.0997 | 43.3893 | 21.1 | 0 | 23.9 | 2663.7038 | -1.4377 | 0 | 0 | 47.5322 | 20.3445 | 0.55475 | 30.3162 | 0.073928 | 18 | 0.35641
03/25 08:00:00 | 16 | 68 | 5.1 | 210 | 139 | 312 | 0 | 21.0999 | 43.793 | 21.1 | 0 | 23.9 | 1677.8282 | -1.3964 | 0 | 0 | 45.3176 | 20.636 | 0.55475 | 25.3916 | 0.073928 | 18 | 0.35641
03/25 08:15:00 | 16.5 | 68 | 5.1 | 217.5 | 154.5 | 427.5 | 0 | 21.0999 | 44.2836 | 21.1 | 0 | 23.9 | 1134.4746 | -1.3566 | 0 | 0 | 43.2127 | 20.9085 | 0.55475 | 21.9087 | 0.073928 | 18.0055 | 0.43827
03/25 08:30:00 | 17 | 68 | 5.1 | 225 | 170 | 543 | 0 | 21.0999 | 44.9223 | 21.1 | 0 | 23.9 | 674.0065 | -1.3148 | 0 | 0 | 41.0329 | 21.1902 | 0.55475 | 19.4781 | 0.073928 | 17.9971 | 0.5769
03/25 08:45:00 | 17.5 | 68 | 5.1 | 232.5 | 170 | 569.25 | 0 | 21.1691 | 46.399 | 21.1 | 0 | 23.9 | 337.3549 | -1.2882 | 0 | 0 | 39.6647 | 21.355 | 0.55475 | 17.9994 | 0.073928 | 17.999 | 0.63339
03/25 09:00:00 | 18 | 68 | 5.1 | 240 | 170 | 595.5 | 0 | 21.318 | 47.9035 | 21.1 | 0 | 23.9 | 287.0299 | -1.2403 | 0 | 0 | 37.2413 | 21.5494 | 0.55475 | 17.983 | 0.073928 | 17.9826 | 0.67597
03/25 09:15:00 | 18 | 69.25 | 5.375 | 240 | 170 | 621.75 | 0 | 21.4865 | 49.2113 | 21.1 | 0 | 23.9 | 263.1529 | -1.1799 | 0 | 0 | 34.2734 | 21.729 | 0.55475 | 17.989 | 0.073928 | 17.9886 | 0.7055
03/25 09:30:00 | 18 | 70.5 | 5.65 | 240 | 170 | 648 | 0 | 21.6747 | 50.2242 | 21.1 | 0 | 23.9 | 263.1893 | -1.1105 | 0 | 0 | 30.9957 | 21.9565 | 0.55475 | 17.9912 | 0.073928 | 17.9909 | 0.73104
03/25 09:45:00 | 18 | 71.75 | 5.925 | 240 | 182.75 | 658.5 | 0 | 21.8831 | 50.9836 | 21.1 | 0 | 23.9 | 262.6025 | -1.0371 | 0 | 0 | 27.7096 | 22.1977 | 0.55475 | 17.9956 | 0.073928 | 17.9953 | 0.74487
03/25 10:00:00 | 18 | 73 | 6.2 | 240 | 195.5 | 669 | 0 | 22.108 | 51.5576 | 21.1 | 0 | 23.9 | 262.6732 | -0.95941 | 0 | 0 | 24.4423 | 22.454 | 0.55475 | 17.9979 | 0.073928 | 17.9976 | 0.75219
03/25 10:15:00 | 18.5 | 71.75 | 5.925 | 242.5 | 208.25 | 679.5 | 0 | 22.3632 | 51.8126 | 21.1 | 0 | 23.9 | 413.3742 | -0.87464 | 0 | 0 | 21.1487 | 22.7459 | 0.55475 | 17.9993 | 0.073928 | 17.999 | 0.75547
03/25 10:30:00 | 19 | 70.5 | 5.65 | 245 | 221 | 690 | 0 | 22.6371 | 51.7593 | 21.1 | 0 | 23.9 | 557.5021 | -0.78556 | 0 | 0 | 18.0065 | 23.0425 | 0.55475 | 18.0008 | 0.073928 | 18.0004 | 0.75433
03/25 10:45:00 | 19.5 | 69.25 | 5.375 | 247.5 | 251.25 | 618.5 | 0 | 21.3499 | 55.9241 | 21.1 | 0 | 23.9 | 8770.1427 | -0.69699 | 0 | 0 | 15.2158 | 23.3242 | 0.55475 | 18.1522 | 0.73928 | 18.0001 | 3.5641
03/25 11:00:00 | 20 | 68 | 5.1 | 250 | 281.5 | 547 | 0 | 21.1419 | 56.2981 | 21.1 | 0 | 23.9 | 10011.3047 | -0.95869 | 0 | 0 | 24.413 | 22.9162 | 0.55475 | 18.7854 | 0.73928 | 18 | 3.5641
03/25 11:15:00 | 20.5 | 66 | 5.75 | 245 | 311.75 | 475.5 | 0 | 21.1071 | 55.9753 | 21.1 | 0 | 23.9 | 9620.8747 | -0.99863 | 0 | 0 | 26.0622 | 22.8823 | 0.55475 | 18.6685 | 0.73928 | 18.0001 | 3.5641
03/25 11:30:00 | 21 | 64 | 6.4 | 240 | 342 | 404 | 0 | 21.1013 | 55.6654 | 21.1 | 0 | 23.9 | 9809.8404 | -1.0107 | 0 | 0 | 26.5734 | 22.8544 | 0.55475 | 18.7914 | 0.73928 | 18.0001 | 3.5641
03/25 11:45:00 | 21.5 | 62 | 7.05 | 235 | 350.75 | 378 | 0 | 21.1002 | 55.4162 | 21.1 | 0 | 23.9 | 9758.5462 | -1.013 | 0 | 0 | 26.6716 | 22.8585 | 0.55475 | 18.7772 | 0.73928 | 18.0001 | 3.5641
03/25 12:00:00 | 22 | 60 | 7.7 | 230 | 359.5 | 352 | 0 | 21.1001 | 55.2454 | 21.1 | 0 | 23.9 | 9719.558 | -1.0131 | 0 | 0 | 26.6731 | 22.8701 | 0.55475 | 18.7606 | 0.73928 | 18.0001 | 3.5641
03/25 12:15:00 | 21.5 | 62 | 7.05 | 235 | 368.25 | 326 | 0 | 21.1 | 55.1025 | 21.1 | 0 | 23.9 | 9928.8268 | -1.0186 | 0 | 0 | 26.9093 | 22.8382 | 0.55475 | 18.81 | 0.73928 | 18.0001 | 3.5641
03/25 12:30:00 | 21 | 64 | 6.4 | 240 | 377 | 300 | 0 | 21.1 | 54.9624 | 21.1 | 0 | 23.9 | 10169.05 | -1.0248 | 0 | 0 | 27.1738 | 22.8004 | 0.55475 | 18.8656 | 0.73928 | 18.0001 | 3.5641
03/25 12:45:00 | 20.5 | 66 | 5.75 | 245 | 357.5 | 359.5 | 0 | 21.1 | 54.8326 | 21.1 | 0 | 23.9 | 10419.1599 | -1.0304 | 0 | 0 | 27.4154 | 22.7665 | 0.55475 | 18.9145 | 0.73928 | 18.0001 | 3.5641
03/25 13:00:00 | 20 | 68 | 5.1 | 250 | 338 | 419 | 0 | 21.1 | 54.7163 | 21.1 | 0 | 23.9 | 10682.2893 | -1.0355 | 0 | 0 | 27.6382 | 22.7354 | 0.55475 | 18.959 | 0.73928 | 18.0001 | 3.5641
03/25 13:15:00 | 20.5 | 64.25 | 6 | 257.5 | 318.5 | 478.5 | 0 | 20.7857 | 55.6481 | 12.8 | 0 | 32.2 | 5786.8928 | -1.0268 | 0 | 0 | 27.2635 | 22.8019 | 0.55475 | 18.0001 | 0.73928 | 18.0001 | 3.5641
03/25 13:30:00 | 21 | 60.5 | 6.9 | 265 | 299 | 538 | 0 | 20.7081 | 55.7533 | 12.8 | 0 | 32.2 | 5707.2785 | -1.088 | 0 | 0 | 29.9672 | 22.7286 | 0.55475 | 18.0001 | 0.73928 | 18.0001 | 3.5641
03/25 13:45:00 | 21.5 | 56.75 | 7.8 | 272.5 | 285.5 | 561.25 | 0 | 20.7009 | 55.5433 | 12.8 | 0 | 32.2 | 5613.8467 | -1.0994 | 0 | 0 | 30.488 | 22.7416 | 0.55475 | 18.0002 | 0.73928 | 18.0002 | 3.5641
03/25 14:00:00 | 22 | 53 | 8.7 | 280 | 272 | 584.5 | 0 | 20.7262 | 55.2349 | 12.8 | 0 | 32.2 | 5560.5216 | -1.0947 | 0 | 0 | 30.2743 | 22.7927 | 0.55475 | 18.0002 | 0.73928 | 18.0002 | 3.5641
03/25 14:15:00 | 22.25 | 52.25 | 8.45 | 277.5 | 258.5 | 607.75 | 0 | 20.7673 | 54.9222 | 12.8 | 0 | 32.2 | 5531.723 | -1.0822 | 0 | 0 | 29.7069 | 22.8623 | 0.55475 | 18.0002 | 0.73928 | 18.0002 | 3.5641
03/25 14:30:00 | 22.5 | 51.5 | 8.2 | 275 | 245 | 631 | 0 | 20.8878 | 54.3543 | 12.8 | 0 | 32.2 | 5506.5128 | -1.0428 | 0 | 0 | 27.954 | 23.1031 | 0.55475 | 18.0002 | 0.73928 | 18.0002 | 3.5641
03/25 14:45:00 | 22.75 | 50.75 | 7.95 | 272.5 | 242.5 | 492.5 | 0 | 20.9881 | 53.8631 | 12.8 | 0 | 32.2 | 5488.2071 | -1.0063 | 0 | 0 | 26.3849 | 23.2323 | 0.55475 | 18.0002 | 0.73928 | 18.0002 | 3.5641
03/25 15:00:00 | 23 | 50 | 7.7 | 270 | 240 | 354 | 0 | 21.0004 | 53.6796 | 12.8 | 0 | 32.2 | 5480.0372 | -0.99411 | 0 | 0 | 25.8722 | 23.2121 | 0.55475 | 18.0002 | 0.73928 | 18.0002 | 3.5641
03/25 15:15:00 | 22.75 | 50.75 | 6.675 | 280 | 237.5 | 215.5 | 0 | 20.9098 | 53.8584 | 12.8 | 0 | 32.2 | 5471.7927 | -1.019 | 0 | 0 | 26.9279 | 23.0269 | 0.55475 | 18.0001 | 0.73928 | 18.0001 | 3.5641
03/25 15:30:00 | 22.5 | 51.5 | 5.65 | 290 | 235 | 77 | 0 | 20.7213 | 54.3669 | 12.8 | 0 | 32.2 | 5455.074 | -1.0837 | 0 | 0 | 29.773 | 22.675 | 0.55475 | 18.0001 | 0.73928 | 18.0001 | 3.5641
03/25 15:45:00 | 22.25 | 52.25 | 4.625 | 300 | 219 | 131.5 | 0 | 20.6787 | 54.387 | 12.8 | 0 | 32.2 | 5423.68 | -1.11 | 0 | 0 | 30.9724 | 22.7063 | 0.55475 | 18.0001 | 0.73928 | 18.0001 | 3.5641
03/25 16:00:00 | 22 | 53 | 3.6 | 310 | 203 | 186 | 0 | 20.7308 | 54.0839 | 12.8 | 0 | 32.2 | 5380.458 | -1.1075 | 0 | 0 | 30.858 | 22.7773 | 0.55475 | 18.0002 | 0.73928 | 18.0002 | 3.5641
03/25 16:15:00 | 22 | 53 | 5.275 | 300 | 187 | 240.5 | 0 | 20.8553 | 53.5381 | 12.8 | 0 | 32.2 | 5347.4538 | -1.0676 | 0 | 0 | 29.0499 | 23.0078 | 0.55475 | 18.0002 | 0.73928 | 18.0002 | 3.5641
03/25 16:30:00 | 22 | 53 | 6.95 | 290 | 171 | 295 | 0 | 21.0002 | 52.9431 | 12.8 | 0 | 32.2 | 5328.3505 | -1.0158 | 0 | 0 | 26.7877 | 23.2402 | 0.55475 | 18.0002 | 0.73928 | 18.0002 | 3.5641
03/25 16:45:00 | 22 | 53 | 8.625 | 280 | 151.25 | 248.25 | 0 | 21.0204 | 52.7702 | 12.8 | 0 | 32.2 | 5320.9048 | -0.99858 | 0 | 0 | 26.06 | 23.2035 | 0.55475 | 18.0001 | 0.73928 | 18.0001 | 3.5641
03/25 17:00:00 | 22 | 53 | 10.3 | 270 | 131.5 | 201.5 | 0 | 20.9147 | 53.0188 | 12.8 | 0 | 32.2 | 5317.0586 | -1.0267 | 0 | 0 | 27.2552 | 22.9863 | 0.55475 | 18.0001 | 0.73928 | 18.0001 | 3.5641
03/25 17:15:00 | 21.75 | 51.25 | 9.4 | 272.5 | 111.75 | 154.75 | 0 | 20.7614 | 53.4241 | 12.8 | 0 | 32.2 | 5297.3164 | -1.0803 | 0 | 0 | 29.6189 | 22.7276 | 0.55475 | 18.0001 | 0.73928 | 18.0001 | 3.5641
03/25 17:30:00 | 21.5 | 49.5 | 8.5 | 275 | 92 | 108 | 0 | 20.5824 | 53.8967 | 12.8 | 0 | 32.2 | 5257.7634 | -1.1502 | 0 | 0 | 32.8496 | 22.4073 | 0.55475 | 18.0001 | 0.73928 | 18.0001 | 3.5641
03/25 17:45:00 | 21.25 | 47.75 | 7.6 | 277.5 | 69.75 | 89 | 0 | 20.4095 | 54.3377 | 12.8 | 0 | 32.2 | 5203.4275 | -1.2212 | 0 | 0 | 36.2883 | 22.1087 | 0.55475 | 18.0002 | 0.73928 | 18.0002 | 3.5641
03/25 18:00:00 | 21 | 46 | 6.7 | 280 | 47.5 | 70 | 0 | 20.2343 | 54.7747 | 12.8 | 0 | 32.2 | 5138.3284 | -1.2939 | 0 | 0 | 39.9526 | 21.7906 | 0.55475 | 18.0002 | 0.73928 | 18.0002 | 3.5641
03/25 18:15:00 | 20.25 | 48.5 | 6.575 | 280 | 25.25 | 51 | 0 | 20.0083 | 55.3765 | 12.8 | 0 | 32.2 | 5066.2575 | -1.383 | 0 | 0 | 44.606 | 21.3574 | 0.55475 | 18.0002 | 0.73928 | 18.0002 | 3.5641
03/25 18:30:00 | 19.5 | 51 | 6.45 | 280 | 3 | 32 | 0 | 19.7555 | 56.0746 | 12.8 | 0 | 32.2 | 4986.7288 | -1.4819 | 0 | 0 | 49.9155 | 20.91 | 0.55475 | 18.0002 | 0.73928 | 18.0002 | 3.5641
03/25 18:45:00 | 18.75 | 53.5 | 6.325 | 280 | 0 | 0 | 0 | 20.2207 | 53.6735 | 12.8 | 0 | 32.2 | 348.9798 | -1.583 | 0 | 0 | 55.4186 | 20.4758 | 0.55475 | 18.0001 | 0.073928 | 18.0001 | 0.35641
03/25 19:00:00 | 18 | 56 | 6.2 | 280 | 0 | 0 | 0 | 20.4523 | 51.5538 | 12.8 | 0 | 32.2 | 254.0712 | -1.5037 | 0 | 0 | 51.1026 | 20.5461 | 0.55475 | 18.0001 | 0.073928 | 18.0001 | 0.35641
03/25 19:15:00 | 17.75 | 55 | 6.2 | 282.5 | 0 | 0 | 0 | 20.4587 | 50.228 | 12.8 | 0 | 32.2 | 220.8288 | -1.4795 | 0 | 0 | 49.7872 | 20.5101 | 0.55475 | 18.0002 | 0.073928 | 18.0002 | 0.35641
03/25 19:30:00 | 17.5 | 54 | 6.2 | 285 | 0 | 0 | 0 | 20.3989 | 49.2242 | 12.8 | 0 | 32.2 | 186.5929 | -1.4919 | 0 | 0 | 50.4617 | 20.4664 | 0.55475 | 18.0143 | 0.073928 | 18.0143 | 0.35641
03/25 19:45:00 | 17.25 | 53 | 6.2 | 287.5 | 0 | 0 | 0 | 20.3381 | 48.2875 | 12.8 | 0 | 32.2 | 186.5929 | -1.5168 | 0 | 0 | 51.816 | 20.4037 | 0.55475 | 18.0002 | 0.073928 | 18.0002 | 0.35641
03/25 20:00:00 | 17 | 52 | 6.2 | 290 | 0 | 0 | 0 | 20.2795 | 47.3677 | 12.8 | 0 | 32.2 | 186.5929 | -1.5422 | 0 | 0 | 53.1958 | 20.336 | 0.55475 | 18.0001 | 0.073928 | 18.0001 | 0.35641
03/25 20:15:00 | 16.75 | 50.25 | 5.55 | 290 | 0 | 0 | 0 | 20.22 | 46.4118 | 12.8 | 0 | 32.2 | 186.5929 | -1.5669 | 0 | 0 | 54.5416 | 20.2687 | 0.55475 | 18.0002 | 0.073928 | 18.0002 | 0.35641
03/25 20:30:00 | 16.5 | 48.5 | 4.9 | 290 | 0 | 0 | 0 | 20.1595 | 45.3928 | 12.8 | 0 | 32.2 | 186.5929 | -1.592 | 0 | 0 | 55.9085 | 20.2013 | 0.55475 | 18.0002 | 0.073928 | 18.0002 | 0.35641
03/25 20:45:00 | 16.25 | 46.75 | 4.25 | 290 | 0 | 0 | 0 | 20.099 | 44.3314 | 12.8 | 0 | 32.2 | 186.5929 | -1.6176 | 0 | 0 | 57.3009 | 20.1337 | 0.55475 | 18.0002 | 0.073928 | 18.0002 | 0.35641
03/25 21:00:00 | 16 | 45 | 3.6 | 290 | 0 | 0 | 0 | 20.039 | 43.2549 | 12.8 | 0 | 32.2 | 186.5929 | -1.6433 | 0 | 0 | 58.6981 | 20.0664 | 0.55475 | 18.0002 | 0.073928 | 18.0002 | 0.35641
03/25 21:15:00 | 15.75 | 44 | 4.625 | 290 | 0 | 0 | 0 | 19.9749 | 42.2102 | 12.8 | 0 | 32.2 | 186.5929 | -1.6691 | 0 | 0 | 60.0925 | 19.9987 | 0.55475 | 18.0001 | 0.073928 | 18.0001 | 0.35641
03/25 21:30:00 | 15.5 | 43 | 5.65 | 290 | 0 | 0 | 0 | 19.9073 | 41.2207 | 12.8 | 0 | 32.2 | 186.5929 | -1.6955 | 0 | 0 | 61.5117 | 19.9297 | 0.55475 | 18.0001 | 0.073928 | 18.0001 | 0.35641
03/25 21:45:00 | 15.25 | 42 | 6.675 | 290 | 0 | 0 | 0 | 19.8377 | 40.2756 | 12.8 | 0 | 32.2 | 186.5929 | -1.7224 | 0 | 0 | 62.9471 | 19.8591 | 0.55475 | 18.0001 | 0.073928 | 18.0001 | 0.35641
03/25 22:00:00 | 15 | 41 | 7.7 | 290 | 0 | 0 | 0 | 19.7652 | 39.3662 | 12.8 | 0 | 32.2 | 186.5929 | -1.75 | 0 | 0 | 64.4099 | 19.7834 | 0.55475 | 18.0001 | 0.073928 | 18.0001 | 0.35641
03/25 22:15:00 | 14.75 | 42.5 | 6.925 | 290 | 0 | 0 | 0 | 19.6986 | 38.6185 | 12.8 | 0 | 32.2 | 186.5929 | -1.7773 | 0 | 0 | 65.8396 | 19.7122 | 0.55475 | 18 | 0.073928 | 18 | 0.35641
03/25 22:30:00 | 14.5 | 44 | 6.15 | 290 | 0 | 0 | 0 | 19.6377 | 38.0798 | 12.8 | 0 | 32.2 | 186.5929 | -1.8022 | 0 | 0 | 67.1357 | 19.6434 | 0.55475 | 18 | 0.073928 | 18 | 0.35641
03/25 22:45:00 | 14.25 | 45.5 | 5.375 | 290 | 0 | 0 | 0 | 19.5802 | 37.7198 | 12.8 | 0 | 32.2 | 186.5929 | -1.8246 | 0 | 0 | 68.2863 | 19.5776 | 0.55475 | 18 | 0.073928 | 18 | 0.35641
03/25 23:00:00 | 14 | 47 | 4.6 | 290 | 0 | 0 | 0 | 19.5251 | 37.4867 | 12.8 | 0 | 32.2 | 186.5929 | -1.8451 | 0 | 0 | 69.3264 | 19.5143 | 0.55475 | 18 | 0.073928 | 18 | 0.35641
03/25 23:15:00 | 13.75 | 47 | 5.125 | 295 | 0 | 0 | 0 | 19.4664 | 37.2901 | 12.8 | 0 | 32.2 | 186.5929 | -1.8645 | 0 | 0 | 70.2996 | 19.4509 | 0.55475 | 18.0001 | 0.073928 | 18.0001 | 0.35641
03/25 23:30:00 | 13.5 | 47 | 5.65 | 300 | 0 | 0 | 0 | 19.4045 | 37.0862 | 12.8 | 0 | 32.2 | 186.5929 | -1.8844 | 0 | 0 | 71.2866 | 19.3869 | 0.55475 | 18.0001 | 0.073928 | 18.0001 | 0.35641
03/25 23:45:00 | 13.25 | 47 | 6.175 | 305 | 0 | 0 | 0 | 19.3416 | 36.8719 | 12.8 | 0 | 32.2 | 186.5929 | -1.9049 | 0 | 0 | 72.2904 | 19.3226 | 0.55475 | 18 | 0.073928 | 18 | 0.35641
03/25 24:00:00 | 13 | 47 | 6.7 | 310 | 0 | 0 | 0 | 19.2781 | 36.6568 | 12.8 | 0 | 32.2 | 186.5929 | -1.9257 | 0 | 0 | 73.2963 | 19.2576 | 0.55475 | 18 | 0.073928 | 18 | 0.35641
03/26 00:15:00 | 12.5 | 47.75 | 6.825 | 312.5 | 0 | 0 | 0 | 19.0229 | 37.0052 | 12.8 | 0 | 40 | 229.7239 | -1.9514 | 0 | 0 | 74.5176 | 19.1567 | 0.55475 | 18.0054 | 0.21243 | 18.0074 | 0.99318
03/26 00:30:00 | 12 | 48.5 | 6.95 | 315 | 0 | 0 | 0 | 18.7805 | 37.027 | 12.8 | 0 | 40 | 280.8427 | -2.0189 | 0 | 0 | 77.608 | 18.9685 | 0.55475 | 18.0055 | 0.23576 | 18.0041 | 1.1023
03/26 00:45:00 | 11.5 | 49.25 | 7.075 | 317.5 | 0 | 0 | 0 | 18.6208 | 36.8853 | 12.8 | 0 | 40 | 364.0202 | -2.0827 | 0 | 0 | 80.3563 | 18.8035 | 0.55475 | 18.0267 | 0.26988 | 18.0267 | 1.2618
03/26 01:00:00 | 11 | 50 | 7.2 | 320 | 0 | 0 | 0 | 18.4987 | 36.7535 | 12.8 | 0 | 40 | 448.124 | -2.1308 | 0 | 0 | 82.3045 | 18.6559 | 0.55475 | 18.0299 | 0.30062 | 18.0299 | 1.4055
03/26 01:15:00 | 10.75 | 51 | 6.3 | 307.5 | 0 | 0 | 0 | 18.3923 | 36.648 | 12.8 | 0 | 40 | 532.0436 | -2.1704 | 0 | 0 | 83.8247 | 18.5234 | 0.55475 | 18.0271 | 0.32862 | 18.0271 | 1.5364
03/26 01:30:00 | 10.5 | 52 | 5.4 | 295 | 0 | 0 | 0 | 18.2976 | 36.5566 | 12.8 | 0 | 40 | 637.174 | -2.2057 | 0 | 0 | 85.1196 | 18.4002 | 0.55475 | 18.031 | 0.36087 | 18.031 | 1.6871
03/26 01:45:00 | 10.25 | 53 | 4.5 | 282.5 | 0 | 0 | 0 | 18.2142 | 36.4748 | 12.8 | 0 | 40 | 762.9628 | -2.2378 | 0 | 0 | 86.2392 | 18.286 | 0.55475 | 18.0337 | 0.39628 | 18.0337 | 1.8527
03/26 02:00:00 | 10 | 54 | 3.6 | 270 | 0 | 0 | 0 | 18.1405 | 36.4091 | 12.8 | 0 | 40 | 890.4183 | -2.2666 | 0 | 0 | 87.2015 | 18.1809 | 0.55475 | 18.0313 | 0.4346 | 18.0313 | 2.0078
03/26 02:15:00 | 9.75 | 54.75 | 3.85 | 262.5 | 0 | 0 | 0 | 18.0731 | 36.3404 | 12.8 | 0 | 40 | 997.4793 | -2.2919 | 0 | 0 | 88.0086 | 18.0898 | 0.55475 | 18.0245 | 0.47778 | 18.0245 | 2.1302
03/26 02:30:00 | 9.5 | 55.5 | 4.1 | 255 | 0 | 0 | 0 | 18.0157 | 36.2665 | 12.8 | 0 | 40 | 1131.6855 | -2.315 | 0 | 0 | 88.72 | 18.0059 | 0.55475 | 18.0287 | 0.52896 | 18.0287 | 2.2753
03/26 02:45:00 | 9.25 | 56.25 | 4.35 | 247.5 | 0 | 0 | 0 | 17.9675 | 36.1891 | 12.8 | 0 | 40 | 1281.7564 | -2.3354 | 0 | 0 | 89.3239 | 17.93 | 0.55475 | 18.03 | 0.58296 | 18.03 | 2.4284
03/26 03:00:00 | 9 | 57 | 4.6 | 240 | 0 | 0 | 0 | 17.9272 | 36.1085 | 12.8 | 0 | 40 | 1446.256 | -2.3532 | 0 | 0 | 89.8329 | 17.8619 | 0.55475 | 18.0308 | 0.63893 | 18.0308 | 2.587
03/26 03:15:00 | 9 | 57 | 4.1 | 237.5 | 0 | 0 | 0 | 17.8944 | 36.0255 | 12.8 | 0 | 40 | 1563.5127 | -2.3681 | 0 | 0 | 90.2494 | 17.8045 | 0.55475 | 18.0208 | 0.67706 | 18.0208 | 2.6952
03/26 03:30:00 | 9 | 57 | 3.6 | 235 | 0 | 0 | 0 | 17.8708 | 35.936 | 12.8 | 0 | 40 | 1702.282 | -2.3814 | 0 | 0 | 90.6078 | 17.7506 | 0.55475 | 18.0236 | 0.72055 | 18.0236 | 2.8185
03/26 03:45:00 | 9 | 57 | 3.1 | 232.5 | 0 | 0 | 0 | 17.8499 | 35.8535 | 12.8 | 0 | 40 | 1817.651 | -2.3909 | 0 | 0 | 90.8599 | 17.713 | 0.55475 | 18.0188 | 0.73928 | 18.0188 | 2.9176
03/26 04:00:00 | 9 | 57 | 2.6 | 230 | 0 | 0 | 0 | 17.8272 | 35.7858 | 12.8 | 0 | 40 | 1865.0307 | -2.3995 | 0 | 0 | 91.084 | 17.6785 | 0.55475 | 18.0075 | 0.73928 | 18.0075 | 2.9574
03/26 04:15:00 | 8.75 | 58 | 3.375 | 240 | 0 | 0 | 0 | 17.802 | 35.7538 | 12.8 | 0 | 40 | 1947.6705 | -2.4088 | 0 | 0 | 91.322 | 17.6398 | 0.55475 | 18.0129 | 0.73928 | 18.0129 | 3.0259
03/26 04:30:00 | 8.5 | 59 | 4.15 | 250 | 0 | 0 | 0 | 17.7745 | 35.734 | 12.8 | 0 | 40 | 2028.1815 | -2.4184 | 0 | 0 | 91.5632 | 17.6015 | 0.55475 | 18.0123 | 0.73928 | 18.0123 | 3.0914
03/26 04:45:00 | 8.25 | 60 | 4.925 | 260 | 0 | 0 | 0 | 17.7467 | 35.7207 | 12.8 | 0 | 40 | 2114.965 | -2.4283 | 0 | 0 | 91.8082 | 17.563 | 0.55475 | 18.0129 | 0.73928 | 18.0129 | 3.1607
03/26 05:00:00 | 8 | 61 | 5.7 | 270 | 0 | 0 | 0 | 17.7189 | 35.7122 | 12.8 | 0 | 40 | 2205.6899 | -2.4383 | 0 | 0 | 92.0486 | 17.5246 | 0.55475 | 18.0132 | 0.73928 | 18.0132 | 3.2318
03/26 05:15:00 | 8 | 61 | 5.425 | 277.5 | 0 | 0 | 0 | 17.6982 | 35.6834 | 12.8 | 0 | 40 | 2265.7387 | -2.447 | 0 | 0 | 92.2556 | 17.4953 | 0.55475 | 18.0086 | 0.73928 | 18.0086 | 3.2782
03/26 05:30:00 | 8 | 61 | 5.15 | 285 | 0 | 0 | 0 | 17.6842 | 35.6451 | 12.8 | 0 | 40 | 2339.5892 | -2.454 | 0 | 0 | 92.4186 | 17.4704 | 0.55475 | 18.0104 | 0.73928 | 18.0104 | 3.3345
03/26 05:45:00 | 8 | 61 | 4.875 | 292.5 | 0 | 0 | 0 | 17.6725 | 35.6053 | 12.8 | 0 | 40 | 2402.0232 | -2.4593 | 0 | 0 | 92.5405 | 17.4501 | 0.55475 | 18.0086 | 0.73928 | 18.0086 | 3.3815
03/26 06:00:00 | 8 | 61 | 4.6 | 300 | 0 | 0 | 0 | 17.6624 | 35.5656 | 12.8 | 0 | 40 | 2457.9328 | -2.4638 | 0 | 0 | 92.6435 | 17.4325 | 0.55475 | 18.0076 | 0.73928 | 18.0076 | 3.4231
03/26 06:15:00 | 7.75 | 61 | 4.725 | 292.5 | 0 | 0 | 0 | 17.5305 | 35.6186 | 12.8 | 0 | 40 | 2740.9333 | -2.2732 | 0 | 0 | 87.4151 | 17.4063 | 0.61003 | 17.6761 | 0.3733 | 17.6761 | 1.7453
03/26 06:30:00 | 7.5 | 61 | 4.85 | 285 | 0 | 0 | 0 | 17.4848 | 35.4497 | 12.8 | 0 | 40 | 3469.6078 | -2.3067 | 0 | 0 | 88.4671 | 17.3124 | 0.61003 | 18 | 0.3733 | 18 | 1.7453
03/26 06:45:00 | 7.25 | 61 | 4.975 | 277.5 | 26.25 | 109.25 | 0 | 17.4993 | 35.2569 | 12.8 | 0 | 40 | 3671.0014 | -2.3133 | 0 | 0 | 88.6669 | 17.326 | 0.61003 | 18 | 0.3733 | 18 | 1.7453
03/26 07:00:00 | 7 | 61 | 5.1 | 270 | 52.5 | 218.5 | 0 | 17.5347 | 34.926 | 12.8 | 0 | 40 | 3718.9085 | -2.3045 | 0 | 0 | 88.3996 | 17.3829 | 0.61003 | 18 | 0.3733 | 18 | 1.7453
03/26 07:15:00 | 7.25 | 60 | 4.975 | 272.5 | 78.75 | 327.75 | 0 | 20.5207 | 28.8082 | 21.1 | 0 | 23.9 | 17528.159 | -2.2827 | 0 | 0 | 87.719 | 17.5196 | 0.61003 | 31.2204 | 0.3733 | 18 | 1.7453
03/26 07:30:00 | 7.5 | 59 | 4.85 | 275 | 105 | 437 | 0 | 21.0831 | 27.588 | 21.1 | 0 | 23.9 | 12300.2885 | -1.6359 | 0 | 0 | 58.2977 | 18.9953 | 0.61003 | 27.2855 | 0.3733 | 18 | 1.7453
03/26 07:45:00 | 7.75 | 58 | 4.725 | 277.5 | 110.25 | 491.5 | 0 | 21.0993 | 27.4026 | 21.1 | 0 | 23.9 | 9785.8537 | -1.4863 | 0 | 0 | 50.1574 | 19.4889 | 0.61003 | 25.4084 | 0.3733 | 18 | 1.7453
03/26 08:00:00 | 8 | 57 | 4.6 | 280 | 115.5 | 546 | 0 | 21.1001 | 27.2378 | 21.1 | 0 | 23.9 | 8427.0969 | -1.4397 | 0 | 0 | 47.6384 | 19.834 | 0.61003 | 24.5482 | 0.3627 | 17.9888 | 1.6957
03/26 08:15:00 | 8.25 | 56 | 4.875 | 277.5 | 120.75 | 600.5 | 11 | 21.1001 | 27.8839 | 21.1 | 1 | 23.9 | 4456.474 | -1.3257 | 41.5991 | 579.8426 | 41.5991 | 20.7078 | 0.61003 | 20.2727 | 0.54931 | 17.9647 | 2.4521
03/26 08:30:00 | 8.5 | 55 | 5.15 | 275 | 126 | 655 | 11 | 21.1001 | 28.2684 | 21.1 | 1 | 23.9 | 2318.7344 | -1.2616 | 38.3125 | 432.3602 | 38.3125 | 21.1534 | 0.61003 | 19.3271 | 0.47491 | 17.9949 | 2.3635
03/26 08:45:00 | 8.75 | 54 | 5.425 | 272.5 | 129 | 685.25 | 11 | 21.1001 | 28.7384 | 21.1 | 1 | 23.9 | 1404.0136 | -1.2168 | 36.0727 | 344.2327 | 36.0727 | 21.4732 | 0.61003 | 18.4702 | 0.43049 | 17.9967 | 2.3133
03/26 09:00:00 | 9 | 53 | 5.7 | 270 | 132 | 715.5 | 11 | 21.1528 | 29.0896 | 21.1 | 1 | 23.9 | 1117.2533 | -1.1804 | 34.2957 | 281.4507 | 34.2957 | 21.7251 | 0.61003 | 17.9898 | 0.40498 | 17.9895 | 2.2601
03/26 09:15:00 | 9.5 | 51.5 | 6.075 | 272.5 | 135 | 745.75 | 11 | 21.609 | 28.4726 | 21.1 | 1 | 23.9 | 1022.034 | -1.126 | 31.7128 | 201.4586 | 31.7128 | 22.0522 | 0.61003 | 17.9945 | 0.36536 | 17.9942 | 2.1572
03/26 09:30:00 | 10 | 50 | 6.45 | 275 | 138 | 776 | 11 | 22.0947 | 28.1314 | 21.1 | 1 | 23.9 | 916.6864 | -0.99502 | 25.9104 | 70.4115 | 25.9104 | 22.4994 | 0.61003 | 17.9943 | 0.33098 | 17.9952 | 2.0381
03/26 09:45:00 | 10.5 | 48.5 | 6.825 | 277.5 | 138.25 | 789.25 | 11 | 22.4872 | 27.8994 | 21.1 | 1 | 23.9 | 814.9538 | -0.86044 | 20.6257 | 9.6502 | 20.6257 | 22.924 | 0.61003 | 17.9845 | 0.29997 | 17.9858 | 1.9172
03/26 10:00:00 | 11 | 47 | 7.2 | 280 | 138.5 | 802.5 | 11 | 22.8853 | 27.6438 | 21.1 | 1 | 23.9 | 725.7178 | -0.74122 | 16.5674 | 0.90592 | 16.5674 | 23.3413 | 0.61003 | 17.9433 | 0.2736 | 17.944 | 1.805
03/26 10:15:00 | 11 | 46 | 6.825 | 285 | 138.75 | 815.75 | 11 | 23.2566 | 27.332 | 21.1 | 1 | 23.9 | 698.4889 | -0.62018 | 13.0696 | 19.7988 | 13.0696 | 23.774 | 0.61003 | 17.9721 | 0.26529 | 17.9728 | 1.7695
03/26 10:30:00 | 11 | 45 | 6.45 | 290 | 139 | 829 | 11 | 23.5949 | 26.9526 | 21.1 | 1 | 23.9 | 673.3396 | -0.50866 | 10.4091 | 50.5543 | 10.4091 | 24.1607 | 0.61003 | 17.9984 | 0.25788 | 17.9984 | 1.7362
03/26 10:45:00 | 11 | 44 | 6.075 | 295 | 141.25 | 837 | 11 | 23.8682 | 26.5449 | 21.1 | 1 | 23.9 | 692.4728 | -0.40671 | 8.4472 | 82.3019 | 8.4472 | 24.5194 | 0.61003 | 18.0082 | 0.26275 | 18.0076 | 1.7617
03/26 11:00:00 | 11 | 43 | 5.7 | 300 | 143.5 | 845 | 11 | 23.899 | 26.1457 | 21.1 | 1 | 23.9 | 808.1347 | -0.32452 | 7.1898 | 106.6975 | 7.1898 | 24.8125 | 0.61003 | 18.0313 | 0.32307 | 18.0299 | 1.909
03/26 11:15:00 | 11.25 | 43.25 | 6.2 | 300 | 145.75 | 853 | 8.8 | 23.9038 | 25.6102 | 21.1 | 1 | 23.9 | 731.9302 | -0.30125 | 6.8859 | 113.067 | 6.8859 | 24.9658 | 0.61003 | 17.9819 | 0.31407 | 17.9806 | 1.8132
03/26 11:30:00 | 11.5 | 43.5 | 6.7 | 300 | 148 | 861 | 8.8 | 23.9043 | 25.1891 | 21.1 | 1 | 23.9 | 764.6106 | -0.2857 | 6.6956 | 117.1515 | 6.6956 | 25.1007 | 0.61003 | 18.0098 | 0.33862 | 18.0084 | 1.8548
03/26 11:45:00 | 11.75 | 43.75 | 7.2 | 300 | 148.25 | 864.75 | 8.8 | 23.904 | 24.9591 | 21.1 | 1 | 23.9 | 768.7203 | -0.27519 | 6.5727 | 119.8256 | 6.5727 | 25.1982 | 0.61003 | 18.0024 | 0.35274 | 18.0011 | 1.86
03/26 12:00:00 | 12 | 44 | 7.7 | 300 | 148.5 | 868.5 | 8.8 | 23.9037 | 24.8857 | 21.1 | 1 | 23.9 | 760.6267 | -0.26722 | 6.4827 | 121.8045 | 6.4827 | 25.2682 | 0.61003 | 17.9992 | 0.36249 | 17.9979 | 1.8498
03/26 12:15:00 | 12.25 | 43.25 | 7.2 | 307.5 | 148.75 | 872.25 | 4.4 | 23.9033 | 24.4725 | 21.1 | 1 | 23.9 | 558.4199 | -0.27518 | 6.5727 | 119.8275 | 6.5727 | 25.2145 | 0.61003 | 17.9451 | 0.31632 | 17.944 | 1.5755
03/26 12:30:00 | 12.5 | 42.5 | 6.7 | 315 | 149 | 876 | 4.4 | 23.9029 | 24.0275 | 21.1 | 1 | 23.9 | 541.5758 | -0.27748 | 6.5991 | 119.2495 | 6.5991 | 25.2195 | 0.61003 | 17.996 | 0.32049 | 17.9949 | 1.5506
03/26 12:45:00 | 12.75 | 41.75 | 6.2 | 322.5 | 148.25 | 872.25 | 4.4 | 23.9025 | 23.712 | 21.1 | 1 | 23.9 | 517.4186 | -0.28075 | 6.6371 | 118.4198 | 6.6371 | 25.219 | 0.61003 | 17.9937 | 0.3209 | 17.9925 | 1.5143
03/26 13:00:00 | 13 | 41 | 5.7 | 330 | 147.5 | 868.5 | 4.4 | 23.9023 | 23.4846 | 21.1 | 1 | 23.9 | 499.1747 | -0.2815 | 6.6459 | 118.2284 | 6.6459 | 25.2301 | 0.61003 | 17.9954 | 0.32336 | 17.9943 | 1.4864
03/26 13:15:00 | 13 | 41.75 | 5.95 | 317.5 | 146.75 | 864.75 | 8.8 | 23.9022 | 23.7688 | 21.1 | 1 | 23.9 | 654.5232 | -0.26438 | 6.4512 | 122.5001 | 6.4512 | 25.3666 | 0.61003 | 18.0474 | 0.38366 | 18.0461 | 1.7108
03/26 13:30:00 | 13 | 42.5 | 6.2 | 305 | 146 | 861 | 8.8 | 23.9025 | 24.145 | 21.1 | 1 | 23.9 | 647.9816 | -0.24727 | 6.2691 | 126.5657 | 6.2691 | 25.4763 | 0.61003 | 17.9994 | 0.39804 | 17.9982 | 1.7019
03/26 13:45:00 | 13 | 43.25 | 6.45 | 292.5 | 143 | 854 | 8.8 | 23.9027 | 24.4337 | 21.1 | 1 | 23.9 | 653.0521 | -0.22903 | 6.0883 | 130.6662 | 6.0883 | 25.5794 | 0.61003 | 18.0026 | 0.41481 | 18.0014 | 1.7088
03/26 14:00:00 | 13 | 44 | 6.7 | 280 | 140 | 847 | 8.8 | 23.9027 | 24.6963 | 21.1 | 1 | 23.9 | 664.0993 | -0.21352 | 5.9456 | 133.9488 | 5.9456 | 25.6764 | 0.61003 | 18.0043 | 0.43061 | 18.003 | 1.7238
03/26 14:15:00 | 13.25 | 43.25 | 6.3 | 282.5 | 137 | 840 | 11 | 23.9031 | 25.0342 | 21.1 | 1 | 23.9 | 747.8064 | -0.18756 | 5.7293 | 139.002 | 5.7293 | 25.8501 | 0.61003 | 18.0236 | 0.46708 | 18.0223 | 1.8335
03/26 14:30:00 | 13.5 | 42.5 | 5.9 | 285 | 134 | 833 | 11 | 23.904 | 25.16 | 21.1 | 1 | 23.9 | 815.939 | -0.14117 | 5.4129 | 146.563 | 5.4129 | 26.1663 | 0.61003 | 18.0185 | 0.52165 | 18.0172 | 1.9186
03/26 14:45:00 | 13.75 | 41.75 | 5.5 | 287.5 | 131.75 | 818 | 11 | 23.9046 | 25.0754 | 21.1 | 1 | 23.9 | 893.9801 | -0.094353 | 5.1844 | 152.1488 | 5.1844 | 26.4949 | 0.61003 | 18.0201 | 0.57886 | 18.0188 | 2.012
03/26 15:00:00 | 14 | 41 | 5.1 | 290 | 129.5 | 803 | 11 | 23.905 | 24.9053 | 21.1 | 1 | 23.9 | 972.1631 | -0.049217 | 5.0501 | 155.4778 | 5.0501 | 26.8212 | 0.61003 | 18.0193 | 0.63544 | 18.018 | 2.1018
03/26 15:15:00 | 14 | 41 | 5.1 | 287.5 | 127.25 | 788 | 11 | 23.9049 | 24.7767 | 21.1 | 1 | 23.9 | 984.4258 | -0.0099479 | 5.002 | 156.6797 | 5.002 | 27.1097 | 0.61003 | 18.0041 | 0.67098 | 18.0027 | 2.1156
03/26 15:30:00 | 14 | 41 | 5.1 | 285 | 125 | 773 | 11 | 23.9049 | 24.6636 | 21.1 | 1 | 23.9 | 1063.7678 | 0.028013 | 5.0162 | 156.3245 | 5.0162 | 27.3863 | 0.61003 | 18.0185 | 0.7199 | 18.0174 | 2.2029
03/26 15:45:00 | 14 | 41 | 5.1 | 282.5 | 118 | 749.25 | 11 | 23.9049 | 24.5532 | 21.1 | 1 | 23.9 | 1070.6423 | 0.0577 | 5.0689 | 155.0099 | 5.0689 | 27.6026 | 0.61003 | 17.8648 | 0.73796 | 17.864 | 2.2104
03/26 16:00:00 | 14 | 41 | 5.1 | 280 | 111 | 725.5 | 11 | 23.9048 | 24.454 | 21.1 | 1 | 23.9 | 1035.8545 | 0.081762 | 5.1384 | 153.2842 | 5.1384 | 27.7786 | 0.61003 | 17.6132 | 0.73698 | 17.6124 | 2.1726
03/26 16:15:00 | 14 | 40.25 | 4.85 | 282.5 | 104 | 701.75 | 11 | 23.9052 | 24.2459 | 21.1 | 1 | 23.9 | 966.4004 | 0.097144 | 5.1954 | 151.8759 | 5.1954 | 27.8921 | 0.61003 | 17.6381 | 0.7359 | 17.6373 | 2.0953
03/26 16:30:00 | 14 | 39.5 | 4.6 | 285 | 97 | 678 | 11 | 23.9056 | 23.9183 | 21.1 | 1 | 23.9 | 954.458 | 0.10854 | 5.244 | 150.6811 | 5.244 | 27.9826 | 0.61003 | 17.5195 | 0.73729 | 17.5188 | 2.0818
03/26 16:45:00 | 14 | 38.75 | 4.35 | 287.5 | 87.5 | 626.5 | 11 | 23.9057 | 23.5754 | 21.1 | 1 | 23.9 | 958.5088 | 0.10107 | 5.2116 | 151.4787 | 5.2116 | 27.9456 | 0.61003 | 17.566 | 0.7377 | 17.5653 | 2.0864
03/26 17:00:00 | 14 | 38 | 4.1 | 290 | 78 | 575 | 11 | 23.9057 | 23.2609 | 21.1 | 1 | 23.9 | 970.652 | 0.084484 | 5.1478 | 153.0522 | 5.1478 | 27.8452 | 0.61003 | 17.6958 | 0.73792 | 17.695 | 2.1001
03/26 17:15:00 | 13.75 | 38 | 4.225 | 290 | 68.5 | 523.5 | 11 | 23.9054 | 23.0444 | 21.1 | 1 | 23.9 | 991.0542 | 0.058359 | 5.0705 | 154.9704 | 5.0705 | 27.676 | 0.61003 | 17.9245 | 0.73821 | 17.9237 | 2.123
03/26 17:30:00 | 13.5 | 38 | 4.35 | 290 | 59 | 472 | 11 | 23.9052 | 22.885 | 21.1 | 1 | 23.9 | 945.0076 | 0.025169 | 5.0131 | 156.4028 | 5.0131 | 27.4517 | 0.61003 | 17.9909 | 0.70897 | 17.9897 | 2.071
03/26 17:45:00 | 13.25 | 38 | 4.475 | 290 | 45 | 354 | 11 | 23.9048 | 22.8114 | 21.1 | 1 | 23.9 | 800.1283 | -0.045521 | 5.0429 | 155.6587 | 5.0429 | 26.9569 | 0.61003 | 17.9668 | 0.62226 | 17.9655 | 1.8991
03/26 18:00:00 | 13 | 38 | 4.6 | 290 | 31 | 236 | 11 | 23.9043 | 22.8638 | 21.1 | 1 | 23.9 | 643.8786 | -0.1298 | 5.349 | 148.1134 | 5.349 | 26.3583 | 0.61003 | 17.96 | 0.52102 | 17.9588 | 1.6963
03/26 18:15:00 | 12.75 | 38.5 | 3.975 | 287.5 | 17 | 118 | 5.5 | 24.53 | 22.3529 | 12.8 | 1 | 40 | 186.5929 | -0.2602 | 6.4056 | 123.512 | 6.4056 | 25.4263 | 0.61003 | 17.9994 | 0.14412 | 17.9999 | 0.68075
03/26 18:30:00 | 12.5 | 39 | 3.35 | 285 | 3 | 0 | 5.5 | 24.4776 | 22.9376 | 12.8 | 1 | 40 | 186.5929 | -0.23636 | 6.1592 | 129.0495 | 6.1592 | 24.8853 | 0.61003 | 17.9958 | 0.1462 | 17.9958 | 0.68904
03/26 18:45:00 | 12.25 | 39.5 | 2.725 | 282.5 | 0 | 0 | 5.5 | 24.0863 | 23.6229 | 12.8 | 1 | 40 | 186.5929 | -0.29427 | 6.7992 | 114.9184 | 6.7992 | 24.4932 | 0.61003 | 17.9999 | 0.14933 | 17.9993 | 0.70211
03/26 19:00:00 | 12 | 40 | 2.1 | 280 | 0 | 0 | 5.5 | 23.6823 | 24.5625 | 12.8 | 1 | 40 | 186.5929 | -0.40194 | 8.3663 | 83.7766 | 8.3663 | 24.1357 | 0.61003 | 17.9999 | 0.15369 | 17.9991 | 0.72124
03/26 19:15:00 | 12 | 40 | 1.95 | 260 | 0 | 0 | 1.1 | 23.2918 | 24.8933 | 12.8 | 1 | 40 | 186.5929 | -0.54241 | 11.1573 | 40.4741 | 11.1573 | 23.5381 | 0.61003 | 18.0013 | 0.11245 | 17.9995 | 0.5598
03/26 19:30:00 | 12 | 40 | 1.8 | 240 | 0 | 0 | 1.1 | 22.8714 | 24.9216 | 12.8 | 1 | 40 | 186.5929 | -0.6602 | 14.1559 | 11.3118 | 14.1559 | 23.1219 | 0.61003 | 18 | 0.11503 | 17.9983 | 0.56963
03/26 19:45:00 | 12 | 40 | 1.65 | 220 | 0 | 0 | 1.1 | 22.5022 | 25.0052 | 12.8 | 1 | 40 | 186.5929 | -0.77946 | 17.8036 | 0.080879 | 17.8036 | 22.7449 | 0.61003 | 18 | 0.11772 | 17.9983 | 0.57988
03/26 20:00:00 | 12 | 40 | 1.5 | 200 | 0 | 0 | 1.1 | 22.1719 | 25.1106 | 12.8 | 1 | 40 | 186.5929 | -0.88477 | 21.527 | 16.0621 | 21.527 | 22.4054 | 0.61003 | 18 | 0.12048 | 17.9983 | 0.59042
03/26 20:15:00 | 11.75 | 40.75 | 1.775 | 197.5 | 0 | 0 | 1.1 | 21.6765 | 25.508 | 12.8 | 1 | 40 | 186.5929 | -0.9861 | 25.5379 | 64.299 | 25.5379 | 22.0461 | 0.61003 | 17.9999 | 0.12612 | 17.9981 | 0.61194
03/26 20:30:00 | 11.5 | 41.5 | 2.05 | 195 | 0 | 0 | 1.1 | 21.2731 | 25.8126 | 12.8 | 1 | 40 | 186.5929 | -1.1129 | 31.1074 | 184.6391 | 31.1074 | 21.6826 | 0.61003 | 17.9999 | 0.1327 | 17.9977 | 0.63703
03/26 20:45:00 | 11.25 | 42.25 | 2.325 | 192.5 | 0 | 0 | 1.1 | 20.984 | 25.9822 | 12.8 | 1 | 40 | 186.5929 | -1.2195 | 36.207 | 349.2326 | 36.207 | 21.3519 | 0.61003 | 17.9999 | 0.1403 | 17.9975 | 0.66601
03/26 21:00:00 | 11 | 43 | 2.6 | 190 | 0 | 0 | 1.1 | 20.6941 | 26.1947 | 12.8 | 1 | 40 | 186.5929 | -1.3054 | 40.5481 | 530.3299 | 40.5481 | 21.0513 | 0.61003 | 17.9999 | 0.1487 | 17.9972 | 0.69865
03/26 21:15:00 | 10.75 | 43.75 | 2.6 | 195 | 0 | 0 | 0 | 20.362 | 26.4042 | 12.8 | 0 | 40 | 186.5929 | -1.3998 | 0 | 0 | 45.5027 | 20.6851 | 0.61003 | 18.0004 | 0.14305 | 17.9971 | 0.67644
03/26 21:30:00 | 10.5 | 44.5 | 2.6 | 200 | 0 | 0 | 0 | 20.0469 | 26.5622 | 12.8 | 0 | 40 | 186.5929 | -1.495 | 0 | 0 | 50.629 | 20.3639 | 0.61003 | 17.9998 | 0.15399 | 17.996 | 0.72087
03/26 21:45:00 | 10.25 | 45.25 | 2.6 | 205 | 0 | 0 | 0 | 19.7719 | 26.735 | 12.8 | 0 | 40 | 186.5929 | -1.5841 | 0 | 0 | 55.4791 | 20.0693 | 0.61003 | 17.9943 | 0.16681 | 17.9956 | 0.77987
03/26 22:00:00 | 10 | 46 | 2.6 | 210 | 0 | 0 | 0 | 19.5186 | 26.9164 | 12.8 | 0 | 40 | 186.5929 | -1.6635 | 0 | 0 | 59.7877 | 19.7976 | 0.61003 | 17.9943 | 0.18183 | 17.9955 | 0.85008
03/26 22:15:00 | 9.75 | 46.75 | 2.725 | 205 | 0 | 0 | 0 | 19.2864 | 27.0977 | 12.8 | 0 | 40 | 203.1238 | -1.7367 | 0 | 0 | 63.7068 | 19.5448 | 0.61003 | 18.0056 | 0.19915 | 18.0044 | 0.93109
03/26 22:30:00 | 9.5 | 47.5 | 2.85 | 200 | 0 | 0 | 0 | 19.0747 | 27.2748 | 12.8 | 0 | 40 | 234.3874 | -1.8042 | 0 | 0 | 67.2355 | 19.3097 | 0.61003 | 18.0038 | 0.21467 | 18.0097 | 1.0037
03/26 22:45:00 | 9.25 | 48.25 | 2.975 | 195 | 0 | 0 | 0 | 18.8931 | 27.4389 | 12.8 | 0 | 40 | 272.5016 | -1.8638 | 0 | 0 | 70.2626 | 19.1092 | 0.61003 | 18.0173 | 0.23219 | 18.0173 | 1.0855
03/26 23:00:00 | 9 | 49 | 3.1 | 190 | 0 | 0 | 0 | 18.7278 | 27.6032 | 12.8 | 0 | 40 | 323.1843 | -1.9176 | 0 | 0 | 72.9062 | 18.9159 | 0.61003 | 18.0212 | 0.25371 | 18.0212 | 1.1862
03/26 23:15:00 | 8.25 | 51.75 | 3.225 | 185 | 0 | 0 | 0 | 18.5596 | 27.7963 | 12.8 | 0 | 40 | 422.3534 | -1.9698 | 0 | 0 | 75.3799 | 18.7141 | 0.61003 | 18.037 | 0.29152 | 18.037 | 1.3629
03/26 23:30:00 | 7.5 | 54.5 | 3.35 | 180 | 0 | 0 | 0 | 18.3937 | 28.0029 | 12.8 | 0 | 40 | 556.0511 | -2.0219 | 0 | 0 | 77.7422 | 18.5155 | 0.61003 | 18.0433 | 0.33623 | 18.0433 | 1.572
03/26 23:45:00 | 6.75 | 57.25 | 3.475 | 175 | 0 | 0 | 0 | 18.2398 | 28.1953 | 12.8 | 0 | 40 | 740.4823 | -2.0731 | 0 | 0 | 79.952 | 18.3203 | 0.61003 | 18.0516 | 0.39017 | 18.0516 | 1.8241
03/26 24:00:00 | 6 | 60 | 3.6 | 170 | 0 | 0 | 0 | 18.0998 | 28.3674 | 12.8 | 0 | 40 | 939.2088 | -2.1215 | 0 | 0 | 81.9351 | 18.1318 | 0.61003 | 18.0484 | 0.45456 | 18.0484 | 2.0644
03/27 00:15:00 | 6 | 61.25 | 3.6 | 167.5 | 0 | 0 | 0 | 17.989 | 28.5316 | 12.8 | 0 | 40 | 1068.664 | -2.1626 | 0 | 0 | 83.5314 | 17.9829 | 0.61003 | 18.0286 | 0.5053 | 18.0286 | 2.2082
03/27 00:30:00 | 6 | 62.5 | 3.6 | 165 | 0 | 0 | 0 | 17.9094 | 28.6729 | 12.8 | 0 | 40 | 1246.1955 | -2.1967 | 0 | 0 | 84.7932 | 17.8519 | 0.61003 | 18.0365 | 0.57044 | 18.0365 | 2.3929
03/27 00:45:00 | 6 | 63.75 | 3.6 | 162.5 | 0 | 0 | 0 | 17.8505 | 28.7936 | 12.8 | 0 | 40 | 1454.3397 | -2.2232 | 0 | 0 | 85.7359 | 17.7408 | 0.61003 | 18.0392 | 0.6416 | 18.0392 | 2.5946
03/27 01:00:00 | 6 | 65 | 3.6 | 160 | 0 | 0 | 0 | 17.8068 | 28.9037 | 12.8 | 0 | 40 | 1690.4026 | -2.2442 | 0 | 0 | 86.4551 | 17.6476 | 0.61003 | 18.041 | 0.71689 | 18.041 | 2.8081
03/27 01:15:00 | 5.5 | 66 | 3.475 | 160 | 0 | 0 | 0 | 17.7562 | 28.982 | 12.8 | 0 | 40 | 1874.9138 | -2.2633 | 0 | 0 | 87.0913 | 17.5504 | 0.61003 | 18.0298 | 0.73928 | 18.0298 | 2.9657
03/27 01:30:00 | 5 | 67 | 3.35 | 160 | 0 | 0 | 0 | 17.7007 | 29.0534 | 12.8 | 0 | 40 | 2002.0997 | -2.2829 | 0 | 0 | 87.7265 | 17.4583 | 0.61003 | 18.0197 | 0.73928 | 18.0197 | 3.0703
03/27 01:45:00 | 4.5 | 68 | 3.225 | 160 | 0 | 0 | 0 | 17.6514 | 29.1087 | 12.8 | 0 | 40 | 2157.6617 | -2.3014 | 0 | 0 | 88.3043 | 17.3821 | 0.61003 | 18.0231 | 0.73928 | 18.0231 | 3.1944
03/27 02:00:00 | 4 | 69 | 3.1 | 160 | 0 | 0 | 0 | 17.6022 | 29.1548 | 12.8 | 0 | 40 | 2332.5157 | -2.3196 | 0 | 0 | 88.8591 | 17.3001 | 0.61003 | 18.0249 | 0.73928 | 18.0249 | 3.3292
03/27 02:15:00 | 4 | 69 | 3.1 | 157.5 | 0 | 0 | 0 | 17.5613 | 29.1997 | 12.8 | 0 | 40 | 2463.0566 | -2.3347 | 0 | 0 | 89.3042 | 17.2428 | 0.61003 | 18.0179 | 0.73928 | 18.0179 | 3.4269
03/27 02:30:00 | 4 | 69 | 3.1 | 155 | 0 | 0 | 0 | 17.5308 | 29.2295 | 12.8 | 0 | 40 | 2646.5816 | -2.3476 | 0 | 0 | 89.6752 | 17.1924 | 0.61003 | 18.0243 | 0.73928 | 18.0243 | 3.5606
03/27 02:45:00 | 4 | 69 | 3.1 | 152.5 | 0 | 0 | 0 | 17.4979 | 29.2643 | 12.8 | 0 | 40 | 2651.4806 | -2.3578 | 0 | 0 | 89.964 | 17.1501 | 0.61003 | 18.0006 | 0.73928 | 18.0006 | 3.5641
03/27 03:00:00 | 4 | 69 | 3.1 | 150 | 0 | 0 | 0 | 17.4706 | 29.2914 | 12.8 | 0 | 40 | 2651.4806 | -2.368 | 0 | 0 | 90.2468 | 17.1109 | 0.61003 | 18 | 0.73928 | 18 | 3.5641
03/27 03:15:00 | 4 | 69 | 3.225 | 155 | 0 | 0 | 0 | 17.4477 | 29.3127 | 12.8 | 0 | 40 | 2651.4806 | -2.3769 | 0 | 0 | 90.4867 | 17.0756 | 0.61003 | 18.0001 | 0.73928 | 18.0001 | 3.5641
03/27 03:30:00 | 4 | 69 | 3.35 | 160 | 0 | 0 | 0 | 17.4275 | 29.3305 | 12.8 | 0 | 40 | 2651.4806 | -2.3844 | 0 | 0 | 90.6884 | 17.045 | 0.61003 | 18.0001 | 0.73928 | 18.0001 | 3.5641
03/27 03:45:00 | 4 | 69 | 3.475 | 165 | 0 | 0 | 0 | 17.4094 | 29.3463 | 12.8 | 0 | 40 | 2651.4806 | -2.3911 | 0 | 0 | 90.8653 | 17.0176 | 0.61003 | 18.0001 | 0.73928 | 18.0001 | 3.5641
03/27 04:00:00 | 4 | 69 | 3.6 | 170 | 0 | 0 | 0 | 17.3933 | 29.3596 | 12.8 | 0 | 40 | 2651.4806 | -2.397 | 0 | 0 | 91.0202 | 16.9938 | 0.61003 | 18 | 0.73928 | 18 | 3.5641
03/27 04:15:00 | 4.25 | 67.75 | 3.6 | 167.5 | 0 | 0 | 0 | 17.3847 | 29.3597 | 12.8 | 0 | 40 | 2651.4806 | -2.4009 | 0 | 0 | 91.1216 | 16.9831 | 0.61003 | 18 | 0.73928 | 18 | 3.5641
03/27 04:30:00 | 4.5 | 66.5 | 3.6 | 165 | 0 | 0 | 0 | 17.3818 | 29.3502 | 12.8 | 0 | 40 | 2651.4806 | -2.4029 | 0 | 0 | 91.171 | 16.9789 | 0.61003 | 18 | 0.73928 | 18 | 3.5641
03/27 04:45:00 | 4.75 | 65.25 | 3.6 | 162.5 | 0 | 0 | 0 | 17.3822 | 29.335 | 12.8 | 0 | 40 | 2651.4806 | -2.4032 | 0 | 0 | 91.1803 | 16.9802 | 0.61003 | 18 | 0.73928 | 18 | 3.5641
03/27 05:00:00 | 5 | 64 | 3.6 | 160 | 0 | 0 | 0 | 17.3852 | 29.3155 | 12.8 | 0 | 40 | 2651.4806 | -2.4025 | 0 | 0 | 91.1625 | 16.9856 | 0.61003 | 18 | 0.73928 | 18 | 3.5641
03/27 05:15:00 | 5 | 64 | 3.475 | 157.5 | 0 | 0 | 0 | 17.3862 | 29.2928 | 12.8 | 0 | 40 | 2651.4806 | -2.4023 | 0 | 0 | 91.156 | 16.9848 | 0.61003 | 18 | 0.73928 | 18 | 3.5641
03/27 05:30:00 | 5 | 64 | 3.35 | 155 | 0 | 0 | 0 | 17.3864 | 29.2721 | 12.8 | 0 | 40 | 2651.4806 | -2.4022 | 0 | 0 | 91.1553 | 16.9845 | 0.61003 | 18 | 0.73928 | 18 | 3.5641
03/27 05:45:00 | 5 | 64 | 3.225 | 152.5 | 0 | 0 | 0 | 17.3869 | 29.2514 | 12.8 | 0 | 40 | 2651.4806 | -2.4023 | 0 | 0 | 91.1568 | 16.9845 | 0.61003 | 18 | 0.73928 | 18 | 3.5641
03/27 06:00:00 | 5 | 64 | 3.1 | 150 | 0 | 0 | 0 | 17.3879 | 29.2303 | 12.8 | 0 | 40 | 2651.4806 | -2.4023 | 0 | 0 | 91.1556 | 16.985 | 0.61003 | 18 | 0.73928 | 18 | 3.5641
03/27 06:15:00 | 5.25 | 63 | 3.1 | 150 | 0 | 0 | 0 | 17.2312 | 29.4438 | 12.8 | 0 | 40 | 3949.4019 | -2.3205 | 0 | 0 | 88.8832 | 16.9942 | 0.63365 | 17.6499 | 0.3733 | 17.6499 | 1.7453
03/27 06:30:00 | 5.5 | 62 | 3.1 | 150 | 0 | 0 | 0 | 17.1883 | 29.451 | 12.8 | 0 | 40 | 4659.912 | -2.352 | 0 | 0 | 89.799 | 16.9349 | 0.63365 | 18 | 0.3733 | 18 | 1.7453
03/27 06:45:00 | 5.75 | 61 | 3.1 | 150 | 25.5 | 6.75 | 0 | 17.2105 | 29.3573 | 12.8 | 0 | 40 | 4728.9022 | -2.3574 | 0 | 0 | 89.9507 | 16.9462 | 0.63365 | 18 | 0.3733 | 18 | 1.7453
03/27 07:00:00 | 6 | 60 | 3.1 | 150 | 51 | 13.5 | 0 | 17.2551 | 29.2262 | 12.8 | 0 | 40 | 4713.8318 | -2.3472 | 0 | 0 | 89.6651 | 17.0019 | 0.63365 | 18 | 0.3733 | 18 | 1.7453
03/27 07:15:00 | 6.75 | 59.25 | 3.6 | 150 | 76.5 | 20.25 | 0 | 19.9657 | 24.7277 | 21.1 | 0 | 23.9 | 22045.223 | -2.3286 | 0 | 0 | 89.125 | 17.0984 | 0.63365 | 32.1899 | 0.3733 | 18 | 1.7453
03/27 07:30:00 | 7.5 | 58.5 | 4.1 | 150 | 102 | 27 | 0 | 20.9637 | 23.2974 | 21.1 | 0 | 23.9 | 16880.8358 | -1.7466 | 0 | 0 | 64.2274 | 18.4699 | 0.63365 | 28.6457 | 0.3733 | 18 | 1.7453
03/27 07:45:00 | 8.25 | 57.75 | 4.6 | 150 | 100.75 | 20.25 | 0 | 21.0878 | 23.2314 | 21.1 | 0 | 23.9 | 14107.9908 | -1.5163 | 0 | 0 | 51.7844 | 19.0883 | 0.63365 | 26.6618 | 0.3733 | 18 | 1.7453
03/27 08:00:00 | 9 | 57 | 5.1 | 150 | 99.5 | 13.5 | 0 | 21.0988 | 23.4496 | 21.1 | 0 | 23.9 | 12215.2662 | -1.4536 | 0 | 0 | 48.3862 | 19.4265 | 0.63365 | 25.6234 | 0.3733 | 18 | 1.7453
03/27 08:15:00 | 9.5 | 55.25 | 4.725 | 147.5 | 98.25 | 6.75 | 11 | 21.0999 | 24.5715 | 21.1 | 1 | 23.9 | 7876.0279 | -1.3464 | 42.6772 | 632.9216 | 42.6772 | 20.2364 | 0.63365 | 21.0684 | 0.58312 | 17.9563 | 2.4508
03/27 08:30:00 | 10 | 53.5 | 4.35 | 145 | 97 | 0 | 11 | 21.1001 | 25.8853 | 21.1 | 1 | 23.9 | 4164.8222 | -1.2922 | 39.8655 | 499.3544 | 39.8655 | 20.6029 | 0.63365 | 20.3469 | 0.49753 | 17.9911 | 2.2049
03/27 08:45:00 | 10.5 | 51.75 | 3.975 | 142.5 | 108.5 | 0 | 11 | 21.1001 | 26.8997 | 21.1 | 1 | 23.9 | 2862.9103 | -1.2464 | 37.5447 | 401.0184 | 37.5447 | 20.8851 | 0.63365 | 19.6358 | 0.44304 | 17.9687 | 2.0484
03/27 09:00:00 | 11 | 50 | 3.6 | 140 | 120 | 0 | 11 | 21.1001 | 27.682 | 21.1 | 1 | 23.9 | 1524.6411 | -1.21 | 35.7363 | 331.8624 | 35.7363 | 21.1182 | 0.63365 | 18.9964 | 0.41032 | 17.976 | 1.9292
03/27 09:15:00 | 11 | 50 | 5.15 | 162.5 | 131.5 | 0 | 11 | 21.2159 | 27.9298 | 21.1 | 1 | 23.9 | 762.7589 | -1.1731 | 33.9418 | 269.7 | 33.9418 | 21.3644 | 0.63365 | 17.9941 | 0.39395 | 17.9941 | 1.8522
03/27 09:30:00 | 11 | 50 | 6.7 | 185 | 143 | 0 | 11 | 21.3964 | 28.6066 | 21.1 | 1 | 23.9 | 689.7354 | -1.1251 | 31.6736 | 200.3476 | 31.6736 | 21.5769 | 0.63365 | 17.9907 | 0.37379 | 17.9934 | 1.7575
03/27 09:45:00 | 11 | 50 | 8.25 | 207.5 | 145 | 0 | 11 | 21.5708 | 29.1346 | 21.1 | 1 | 23.9 | 630.3132 | -1.0661 | 28.9825 | 131.4059 | 28.9825 | 21.7747 | 0.63365 | 17.9936 | 0.35683 | 17.9936 | 1.6777
03/27 10:00:00 | 11 | 50 | 9.8 | 230 | 147 | 0 | 11 | 21.7157 | 29.4413 | 21.1 | 1 | 23.9 | 585.0764 | -1.0126 | 26.6512 | 83.3938 | 26.6512 | 21.9434 | 0.63365 | 17.9869 | 0.34329 | 17.9869 | 1.6141
03/27 10:15:00 | 11 | 50 | 9.15 | 220 | 149 | 0 | 11 | 21.8769 | 29.6075 | 21.1 | 1 | 23.9 | 545.2274 | -0.96192 | 24.5439 | 49.3466 | 24.5439 | 22.1364 | 0.63365 | 17.988 | 0.33095 | 17.988 | 1.556
03/27 10:30:00 | 11 | 50 | 8.5 | 210 | 151 | 0 | 11 | 22.0439 | 29.7474 | 21.1 | 1 | 23.9 | 509.0909 | -0.91184 | 22.5584 | 25.3928 | 22.5584 | 22.3108 | 0.63365 | 17.9887 | 0.31938 | 17.9887 | 1.5016
03/27 10:45:00 | 11 | 50 | 7.85 | 200 | 148.5 | 0 | 11 | 22.2 | 29.889 | 21.1 | 1 | 23.9 | 478.8204 | -0.86277 | 20.7108 | 10.1863 | 20.7108 | 22.4712 | 0.63365 | 17.9903 | 0.30938 | 17.9903 | 1.4546
03/27 11:00:00 | 11 | 50 | 7.2 | 190 | 146 | 0 | 11 | 22.3439 | 30.0177 | 21.1 | 1 | 23.9 | 452.8503 | -0.81805 | 19.1139 | 2.5431 | 19.1139 | 22.6215 | 0.63365 | 17.9914 | 0.30056 | 17.9914 | 1.4131
03/27 11:15:00 | 10.5 | 51.75 | 7.325 | 192.5 | 143.5 | 0 | 8.8 | 22.4097 | 30.109 | 21.1 | 1 | 23.9 | 380.7654 | -0.78512 | 17.9918 | 0.22329 | 17.9918 | 22.6875 | 0.63365 | 17.9747 | 0.27487 | 17.9747 | 1.2916
03/27 11:30:00 | 10 | 53.5 | 7.45 | 195 | 141 | 0 | 8.8 | 22.4295 | 30.2257 | 21.1 | 1 | 23.9 | 399.5679 | -0.76601 | 17.3614 | 0.024901 | 17.3614 | 22.7467 | 0.63365 | 18.0131 | 0.28183 | 18.0068 | 1.3243
03/27 11:45:00 | 9.5 | 55.25 | 7.575 | 197.5 | 138.75 | 0 | 8.8 | 22.4304 | 30.3735 | 21.1 | 1 | 23.9 | 413.0645 | -0.7577 | 17.0925 | 0.18206 | 17.0925 | 22.7794 | 0.63365 | 18.0107 | 0.28673 | 18.0048 | 1.3473
03/27 12:00:00 | 9 | 57 | 7.7 | 200 | 136.5 | 0 | 8.8 | 22.4171 | 30.526 | 21.1 | 1 | 23.9 | 428.6593 | -0.755 | 17.0056 | 0.2638 | 17.0056 | 22.7916 | 0.63365 | 18.0105 | 0.2923 | 18.0054 | 1.3735
03/27 12:15:00 | 9 | 57 | 7.2 | 200 | 134.25 | 0 | 4.4 | 22.3976 | 30.3767 | 21.1 | 1 | 23.9 | 253.5507 | -0.76859 | 17.4456 | 0.0054211 | 17.4456 | 22.6974 | 0.63365 | 17.9344 | 0.22292 | 17.9314 | 1.0456
03/27 12:30:00 | 9 | 57 | 6.7 | 200 | 132 | 0 | 4.4 | 22.3817 | 30.1643 | 21.1 | 1 | 23.9 | 259.4591 | -0.77625 | 17.6974 | 0.031733 | 17.6974 | 22.6706 | 0.63365 | 18.003 | 0.22561 | 18.0027 | 1.0582
03/27 12:45:00 | 9 | 57 | 6.2 | 200 | 160 | 3 | 4.4 | 22.4026 | 29.9606 | 21.1 | 1 | 23.9 | 256.3639 | -0.77527 | 17.6651 | 0.021269 | 17.6651 | 22.708 | 0.63365 | 17.9999 | 0.2242 | 17.9986 | 1.0516
03/27 13:00:00 | 9 | 57 | 5.7 | 200 | 188 | 6 | 4.4 | 22.4581 | 29.7457 | 21.1 | 1 | 23.9 | 252.8279 | -0.76443 | 17.3102 | 0.043684 | 17.3102 | 22.7741 | 0.63365 | 18.0001 | 0.22259 | 17.9984 | 1.044
03/27 13:15:00 | 9 | 57 | 5.175 | 205 | 216 | 9 | 8.8 | 22.5588 | 29.7869 | 21.1 | 1 | 23.9 | 409.5854 | -0.73261 | 16.2977 | 1.4922 | 16.2977 | 22.9573 | 0.63365 | 18.0644 | 0.28548 | 18.0623 | 1.3414
03/27 13:30:00 | 9 | 57 | 4.65 | 210 | 244 | 12 | 8.8 | 22.6849 | 29.823 | 21.1 | 1 | 23.9 | 390.5434 | -0.69575 | 15.1791 | 5.4763 | 15.1791 | 23.11 | 0.63365 | 17.9967 | 0.27851 | 17.9932 | 1.3087
03/27 13:45:00 | 9 | 57 | 4.125 | 215 | 214.5 | 9 | 8.8 | 22.771 | 29.8609 | 21.1 | 1 | 23.9 | 382.8142 | -0.66671 | 14.3393 | 10.1117 | 14.3393 | 23.1725 | 0.63365 | 18.0003 | 0.27564 | 17.9972 | 1.2952
03/27 14:00:00 | 9 | 57 | 3.6 | 220 | 185 | 6 | 8.8 | 22.5776 | 30.3818 | 21.1 | 1 | 23.9 | 375.5376 | -0.70499 | 15.4539 | 4.2654 | 15.4539 | 22.7757 | 0.63365 | 18.0001 | 0.27291 | 17.9973 | 1.2823
03/27 14:15:00 | 9 | 64.5 | 4.125 | 237.5 | 155.5 | 3 | 11 | 22.6136 | 31.0367 | 21.1 | 1 | 23.9 | 455.333 | -0.68716 | 14.9268 | 6.7205 | 14.9268 | 23.1226 | 0.63365 | 18.0305 | 0.30141 | 18.0279 | 1.4172
03/27 14:30:00 | 9 | 72 | 4.65 | 255 | 126 | 0 | 11 | 22.671 | 32.1144 | 21.1 | 1 | 23.9 | 444.5012 | -0.68052 | 14.734 | 7.7575 | 14.734 | 23.0963 | 0.63365 | 17.9986 | 0.29767 | 17.9962 | 1.3996
03/27 14:45:00 | 9 | 79.5 | 5.175 | 272.5 | 116.75 | 0 | 11 | 22.6778 | 33.567 | 21.1 | 1 | 23.9 | 442.1426 | -0.66405 | 14.2642 | 10.5949 | 14.2642 | 23.0967 | 0.63365 | 18.0002 | 0.29685 | 17.999 | 1.3957
03/27 15:00:00 | 9 | 87 | 5.7 | 290 | 107.5 | 0 | 11 | 22.6592 | 35.294 | 21.1 | 1 | 23.9 | 441.0357 | -0.65518 | 14.0158 | 12.2742 | 14.0158 | 23.0836 | 0.63365 | 18 | 0.29647 | 17.9994 | 1.3939
03/27 15:15:00 | 9 | 88.5 | 4.925 | 297.5 | 98.25 | 0 | 11 | 22.6004 | 36.9511 | 21.1 | 1 | 23.9 | 440.393 | -0.65143 | 13.912 | 13.012 | 13.912 | 23.0504 | 0.63365 | 17.9999 | 0.29624 | 17.9997 | 1.3928
03/27 15:30:00 | 9 | 90 | 4.15 | 305 | 89 | 0 | 11 | 22.5604 | 38.3702 | 21.1 | 1 | 23.9 | 440.2846 | -0.65605 | 14.0401 | 12.1043 | 14.0401 | 23.0073 | 0.63365 | 17.9999 | 0.2962 | 17.9998 | 1.3927
03/27 15:45:00 | 9 | 91.5 | 3.375 | 312.5 | 109.75 | 7.25 | 11 | 22.5759 | 39.5439 | 21.1 | 1 | 23.9 | 441.3853 | -0.64904 | 13.8461 | 13.4916 | 13.8461 | 23.0406 | 0.63365 | 17.9999 | 0.29659 | 18.0002 | 1.3945
03/27 16:00:00 | 9 | 93 | 2.6 | 320 | 130.5 | 14.5 | 11 | 22.6358 | 40.5365 | 21.1 | 1 | 23.9 | 442.2197 | -0.62828 | 13.2839 | 17.9377 | 13.2839 | 23.1204 | 0.63365 | 17.9999 | 0.29688 | 18.0002 | 1.3958
03/27 16:15:00 | 9 | 91.5 | 2.975 | 310 | 151.25 | 21.75 | 11 | 22.6243 | 41.4775 | 21.1 | 1 | 23.9 | 441.3895 | -0.59917 | 12.5271 | 24.9211 | 12.5271 | 23.2148 | 0.63365 | 17.9999 | 0.29659 | 17.9997 | 1.3945
03/27 16:30:00 | 9 | 90 | 3.35 | 300 | 172 | 29 | 11 | 22.6702 | 42.0111 | 21.1 | 1 | 23.9 | 439.3396 | -0.57767 | 11.9918 | 30.5523 | 11.9918 | 23.345 | 0.63365 | 17.9999 | 0.29587 | 17.9993 | 1.3911
03/27 16:45:00 | 9 | 88.5 | 3.725 | 290 | 147.75 | 23 | 11 | 22.6929 | 42.4134 | 21.1 | 1 | 23.9 | 438.7436 | -0.56753 | 11.7464 | 33.3261 | 11.7464 | 23.3372 | 0.63365 | 18 | 0.29567 | 17.9998 | 1.3901
03/27 17:00:00 | 9 | 87 | 4.1 | 280 | 123.5 | 17 | 11 | 22.6671 | 42.7915 | 21.1 | 1 | 23.9 | 438.184 | -0.56692 | 11.7318 | 33.4939 | 11.7318 | 23.2934 | 0.63365 | 18 | 0.29547 | 17.9998 | 1.3892
03/27 17:15:00 | 9.25 | 84.25 | 4.05 | 287.5 | 99.25 | 11 | 11 | 22.6286 | 43.0681 | 21.1 | 1 | 23.9 | 422.948 | -0.57848 | 12.0116 | 30.3344 | 12.0116 | 23.2208 | 0.63365 | 17.995 | 0.29009 | 17.9948 | 1.3639
03/27 17:30:00 | 9.5 | 81.5 | 4 | 295 | 75 | 5 | 11 | 22.581 | 43.251 | 21.1 | 1 | 23.9 | 409.0742 | -0.59612 | 12.45 | 25.6972 | 12.45 | 23.123 | 0.63365 | 17.9953 | 0.28512 | 17.9952 | 1.3405
03/27 17:45:00 | 9.75 | 78.75 | 3.95 | 302.5 | 57.25 | 3.75 | 11 | 22.5406 | 43.3044 | 21.1 | 1 | 23.9 | 395.624 | -0.61293 | 12.8802 | 21.5202 | 12.8802 | 23.0476 | 0.63365 | 17.9952 | 0.28025 | 17.9952 | 1.3175
03/27 18:00:00 | 10 | 76 | 3.9 | 310 | 39.5 | 2.5 | 11 | 22.5031 | 43.2519 | 21.1 | 1 | 23.9 | 382.8052 | -0.62987 | 13.3263 | 17.5809 | 13.3263 | 22.9682 | 0.63365 | 17.9953 | 0.27547 | 17.9954 | 1.2951
03/27 18:15:00 | 10 | 72.5 | 3.825 | 315 | 21.75 | 1.25 | 5.5 | 22.2027 | 43.4915 | 12.8 | 1 | 40 | 225.6175 | -0.68673 | 14.9144 | 6.7849 | 14.9144 | 22.5877 | 0.63365 | 18.0012 | 0.20965 | 18.0025 | 0.98389
03/27 18:30:00 | 10 | 69 | 3.75 | 320 | 4 | 0 | 5.5 | 21.6893 | 43.7883 | 12.8 | 1 | 40 | 233.4944 | -0.81838 | 19.1253 | 2.5794 | 19.1253 | 21.9586 | 0.63365 | 18 | 0.21343 | 18.0012 | 1.0016
03/27 18:45:00 | 10 | 65.5 | 3.675 | 325 | 0 | 0 | 5.5 | 21.3169 | 43.6661 | 12.8 | 1 | 40 | 243.4092 | -0.95238 | 24.158 | 44.0738 | 24.158 | 21.5785 | 0.63365 | 18 | 0.2181 | 18.0015 | 1.0236
03/27 19:00:00 | 10 | 62 | 3.6 | 330 | 0 | 0 | 5.5 | 21.0454 | 43.1686 | 12.8 | 1 | 40 | 252.1437 | -1.0549 | 28.4864 | 120.2792 | 28.4864 | 21.2663 | 0.63365 | 17.9999 | 0.22215 | 18.002 | 1.0426
03/27 19:15:00 | 9.75 | 61.75 | 3.35 | 327.5 | 0 | 0 | 1.1 | 20.6821 | 43.4634 | 12.8 | 1 | 40 | 186.5929 | -1.1684 | 33.719 | 262.4318 | 33.719 | 20.7757 | 0.63365 | 17.9999 | 0.17067 | 17.9964 | 0.79874
03/27 19:30:00 | 9.5 | 61.5 | 3.1 | 325 | 0 | 0 | 1.1 | 20.2259 | 43.0749 | 12.8 | 1 | 40 | 186.5929 | -1.2789 | 39.1876 | 469.5194 | 39.1876 | 20.3666 | 0.63365 | 17.9999 | 0.18329 | 17.9963 | 0.85784
03/27 19:45:00 | 9.25 | 61.25 | 2.85 | 322.5 | 0 | 0 | 1.1 | 20.1002 | 42.1185 | 12.8 | 1 | 40 | 204.2132 | -1.3622 | 43.5076 | 675.3963 | 43.5076 | 20.3251 | 0.63365 | 18.0051 | 0.19951 | 18.0036 | 0.93374
03/27 20:00:00 | 9 | 61 | 2.6 | 320 | 0 | 0 | 1.1 | 19.9745 | 41.3096 | 12.8 | 1 | 40 | 231.5021 | -1.414 | 46.2575 | 825.8899 | 46.2575 | 20.1273 | 0.63365 | 18.0036 | 0.21307 | 18.0082 | 0.9972
03/27 20:15:00 | 8.75 | 61 | 2.325 | 317.5 | 0 | 0 | 1.1 | 19.6773 | 41.647 | 12.8 | 1 | 40 | 265.87 | -1.467 | 49.1087 | 997.8937 | 49.1087 | 19.9127 | 0.63365 | 17.9997 | 0.22896 | 18.0034 | 1.0716
03/27 20:30:00 | 8.5 | 61 | 2.05 | 315 | 0 | 0 | 1.1 | 19.3708 | 41.2564 | 12.8 | 1 | 40 | 311.6059 | -1.5482 | 53.5233 | 1296.2966 | 53.5233 | 19.6484 | 0.63365 | 18.0075 | 0.24857 | 18.0052 | 1.1633
03/27 20:45:00 | 8.25 | 61 | 1.775 | 312.5 | 0 | 0 | 1.1 | 19.1705 | 40.8016 | 12.8 | 1 | 40 | 375.5474 | -1.6311 | 58.0357 | 1641.5863 | 58.0357 | 19.4128 | 0.63365 | 18.009 | 0.27383 | 18.0066 | 1.2816
03/27 21:00:00 | 8 | 61 | 1.5 | 310 | 0 | 0 | 1.1 | 18.9936 | 40.39 | 12.8 | 1 | 40 | 439.691 | -1.6932 | 61.3866 | 1924.3451 | 61.3866 | 19.2045 | 0.63365 | 18.0134 | 0.29736 | 18.0134 | 1.3917
03/27 21:15:00 | 7.75 | 59.75 | 1.775 | 310 | 0 | 0 | 0 | 18.7623 | 40.1386 | 12.8 | 0 | 40 | 423.2571 | -1.7582 | 0 | 0 | 64.8402 | 18.9408 | 0.63365 | 17.9944 | 0.29184 | 17.9944 | 1.3644
03/27 21:30:00 | 7.5 | 58.5 | 2.05 | 310 | 0 | 0 | 0 | 18.5559 | 39.9026 | 12.8 | 0 | 40 | 527.4686 | -1.8264 | 0 | 0 | 68.375 | 18.7141 | 0.63365 | 18.0342 | 0.32715 | 18.0342 | 1.5295
03/27 21:45:00 | 7.25 | 57.25 | 2.325 | 310 | 0 | 0 | 0 | 18.3856 | 39.6371 | 12.8 | 0 | 40 | 653.5618 | -1.8883 | 0 | 0 | 71.4786 | 18.5034 | 0.63365 | 18.037 | 0.36566 | 18.037 | 1.7095
03/27 22:00:00 | 7 | 56 | 2.6 | 310 | 0 | 0 | 0 | 18.2408 | 39.3233 | 12.8 | 0 | 40 | 823.1117 | -1.9417 | 0 | 0 | 74.0622 | 18.3131 | 0.63365 | 18.0442 | 0.41224 | 18.0442 | 1.9273
03/27 22:15:00 | 7 | 56 | 2.6 | 305 | 0 | 0 | 0 | 18.1198 | 39.0217 | 12.8 | 0 | 40 | 942.3135 | -1.9872 | 0 | 0 | 76.1798 | 18.1538 | 0.63365 | 18.0282 | 0.45582 | 18.0282 | 2.068
03/27 22:30:00 | 7 | 56 | 2.6 | 300 | 0 | 0 | 0 | 18.0237 | 38.7448 | 12.8 | 0 | 40 | 1082.8286 | -2.0263 | 0 | 0 | 77.9344 | 18.0135 | 0.63365 | 18.0309 | 0.51067 | 18.0309 | 2.2235
03/27 22:45:00 | 7 | 56 | 2.6 | 295 | 0 | 0 | 0 | 17.949 | 38.4783 | 12.8 | 0 | 40 | 1253.0794 | -2.0587 | 0 | 0 | 79.3411 | 17.8924 | 0.63365 | 18.0347 | 0.57288 | 18.0347 | 2.3998
03/27 23:00:00 | 7 | 56 | 2.6 | 290 | 0 | 0 | 0 | 17.8915 | 38.2201 | 12.8 | 0 | 40 | 1447.8625 | -2.0852 | 0 | 0 | 80.4573 | 17.7896 | 0.63365 | 18.0367 | 0.63946 | 18.0367 | 2.5886
03/27 23:15:00 | 6.75 | 57 | 2.475 | 275 | 0 | 0 | 0 | 17.8486 | 37.9744 | 12.8 | 0 | 40 | 1711.627 | -2.1078 | 0 | 0 | 81.3867 | 17.6948 | 0.63365 | 18.0456 | 0.72342 | 18.0456 | 2.8266
03/27 23:30:00 | 6.5 | 58 | 2.35 | 260 | 0 | 0 | 0 | 17.8007 | 37.7826 | 12.8 | 0 | 40 | 1854.0449 | -2.1263 | 0 | 0 | 82.1252 | 17.6136 | 0.63365 | 18.023 | 0.73928 | 18.023 | 2.9482
03/27 23:45:00 | 6.25 | 59 | 2.225 | 245 | 0 | 0 | 0 | 17.7539 | 37.6263 | 12.8 | 0 | 40 | 1955.1924 | -2.1438 | 0 | 0 | 82.8109 | 17.5441 | 0.63365 | 18.0158 | 0.73928 | 18.0158 | 3.0321
03/27 24:00:00 | 6 | 60 | 2.1 | 230 | 0 | 0 | 0 | 17.7137 | 37.4874 | 12.8 | 0 | 40 | 2073.135 | -2.1603 | 0 | 0 | 83.4467 | 17.4792 | 0.63365 | 18.0178 | 0.73928 | 18.0178 | 3.1275
03/28 00:15:00 | 6 | 60 | 2.35 | 230 | 0 | 0 | 0 | 17.68 | 37.3557 | 12.8 | 0 | 40 | 2201.8961 | -2.174 | 0 | 0 | 83.9625 | 17.4276 | 0.63365 | 18.0188 | 0.73928 | 18.0188 | 3.2289
03/28 00:30:00 | 6 | 60 | 2.6 | 230 | 0 | 0 | 0 | 17.65 | 37.231 | 12.8 | 0 | 40 | 2326.4454 | -2.1858 | 0 | 0 | 84.3976 | 17.3829 | 0.63365 | 18.0176 | 0.73928 | 18.0176 | 3.3245
03/28 00:45:00 | 6 | 60 | 2.85 | 230 | 0 | 0 | 0 | 17.6235 | 37.1123 | 12.8 | 0 | 40 | 2448.3099 | -2.1962 | 0 | 0 | 84.7761 | 17.3439 | 0.63365 | 18.0167 | 0.73928 | 18.0167 | 3.416
03/28 01:00:00 | 6 | 60 | 3.1 | 230 | 0 | 0 | 0 | 17.5999 | 36.9983 | 12.8 | 0 | 40 | 2569.1562 | -2.2054 | 0 | 0 | 85.1085 | 17.3093 | 0.63365 | 18.0161 | 0.73928 | 18.0161 | 3.5047
03/28 01:15:00 | 5.5 | 62.25 | 3.35 | 237.5 | 0 | 0 | 0 | 17.568 | 36.9222 | 12.8 | 0 | 40 | 2651.4806 | -2.2161 | 0 | 0 | 85.487 | 17.2594 | 0.63365 | 18.0108 | 0.73928 | 18.0108 | 3.5641
03/28 01:30:00 | 5 | 64.5 | 3.6 | 245 | 0 | 0 | 0 | 17.5297 | 36.8746 | 12.8 | 0 | 40 | 2651.4806 | -2.2283 | 0 | 0 | 85.9128 | 17.2064 | 0.63365 | 18 | 0.73928 | 18 | 3.5641
03/28 01:45:00 | 4.5 | 66.75 | 3.85 | 252.5 | 0 | 0 | 0 | 17.4919 | 36.841 | 12.8 | 0 | 40 | 2651.4806 | -2.2418 | 0 | 0 | 86.3766 | 17.1501 | 0.63365 | 18 | 0.73928 | 18 | 3.5641
03/28 02:00:00 | 4 | 69 | 4.1 | 260 | 0 | 0 | 0 | 17.4546 | 36.82 | 12.8 | 0 | 40 | 2651.4806 | -2.2554 | 0 | 0 | 86.83 | 17.0927 | 0.63365 | 18 | 0.73928 | 18 | 3.5641
03/28 02:15:00 | 4 | 69 | 3.975 | 257.5 | 0 | 0 | 0 | 17.4292 | 36.7922 | 12.8 | 0 | 40 | 2651.4806 | -2.2661 | 0 | 0 | 87.1835 | 17.0558 | 0.63365 | 18 | 0.73928 | 18 | 3.5641
03/28 02:30:00 | 4 | 69 | 3.85 | 255 | 0 | 0 | 0 | 17.4112 | 36.7583 | 12.8 | 0 | 40 | 2651.4806 | -2.2742 | 0 | 0 | 87.4462 | 17.0253 | 0.63365 | 18 | 0.73928 | 18 | 3.5641
03/28 02:45:00 | 4 | 69 | 3.725 | 252.5 | 0 | 0 | 0 | 17.3964 | 36.7261 | 12.8 | 0 | 40 | 2651.4806 | -2.2804 | 0 | 0 | 87.6464 | 17.0002 | 0.63365 | 18 | 0.73928 | 18 | 3.5641
03/28 03:00:00 | 4 | 69 | 3.6 | 250 | 0 | 0 | 0 | 17.3837 | 36.6969 | 12.8 | 0 | 40 | 2651.4806 | -2.2857 | 0 | 0 | 87.8125 | 16.979 | 0.63365 | 18 | 0.73928 | 18 | 3.5641
03/28 03:15:00 | 4 | 69 | 3.35 | 247.5 | 0 | 0 | 0 | 17.374 | 36.6594 | 12.8 | 0 | 40 | 2651.4806 | -2.2901 | 0 | 0 | 87.9519 | 16.9616 | 0.63365 | 18 | 0.73928 | 18 | 3.5641
03/28 03:30:00 | 4 | 69 | 3.1 | 245 | 0 | 0 | 0 | 17.3667 | 36.6236 | 12.8 | 0 | 40 | 2651.4806 | -2.2936 | 0 | 0 | 88.0621 | 16.9475 | 0.63365 | 18 | 0.73928 | 18 | 3.5641
03/28 03:45:00 | 4 | 69 | 2.85 | 242.5 | 0 | 0 | 0 | 17.3611 | 36.59 | 12.8 | 0 | 40 | 2651.4806 | -2.2964 | 0 | 0 | 88.1488 | 16.9361 | 0.63365 | 18 | 0.73928 | 18 | 3.5641
03/28 04:00:00 | 4 | 69 | 2.6 | 240 | 0 | 0 | 0 | 17.3569 | 36.5587 | 12.8 | 0 | 40 | 2651.4806 | -2.2986 | 0 | 0 | 88.2169 | 16.9272 | 0.63365 | 18.0001 | 0.73928 | 18.0001 | 3.5641
03/28 04:15:00 | 4 | 69 | 2.975 | 235 | 0 | 0 | 0 | 17.3513 | 36.5414 | 12.8 | 0 | 40 | 2651.4806 | -2.3001 | 0 | 0 | 88.2639 | 16.9212 | 0.63365 | 18.0001 | 0.73928 | 18.0001 | 3.5641
03/28 04:30:00 | 4 | 69 | 3.35 | 230 | 0 | 0 | 0 | 17.3452 | 36.5267 | 12.8 | 0 | 40 | 2651.4806 | -2.3017 | 0 | 0 | 88.3151 | 16.916 | 0.63365 | 18 | 0.73928 | 18 | 3.5641
03/28 04:45:00 | 4 | 69 | 3.725 | 225 | 0 | 0 | 0 | 17.3395 | 36.5128 | 12.8 | 0 | 40 | 2651.4806 | -2.3034 | 0 | 0 | 88.3653 | 16.9115 | 0.63365 | 18 | 0.73928 | 18 | 3.5641
03/28 05:00:00 | 4 | 69 | 4.1 | 220 | 0 | 0 | 0 | 17.3329 | 36.5006 | 12.8 | 0 | 40 | 2651.4806 | -2.3048 | 0 | 0 | 88.4103 | 16.9075 | 0.63365 | 17.9947 | 0.73928 | 17.9947 | 3.5641
03/28 05:15:00 | 4 | 69 | 3.45 | 220 | 0 | 0 | 0 | 17.33 | 36.4743 | 12.8 | 0 | 40 | 2651.4806 | -2.3064 | 0 | 0 | 88.4578 | 16.9046 | 0.63365 | 17.9844 | 0.73928 | 17.9844 | 3.5641
03/28 05:30:00 | 4 | 69 | 2.8 | 220 | 0 | 0 | 0 | 17.3298 | 36.4448 | 12.8 | 0 | 40 | 2651.4806 | -2.3071 | 0 | 0 | 88.4791 | 16.9038 | 0.63365 | 17.9742 | 0.73928 | 17.9742 | 3.5641
03/28 05:45:00 | 4 | 69 | 2.15 | 220 | 0 | 0 | 0 | 17.3314 | 36.4135 | 12.8 | 0 | 40 | 2651.4806 | -2.3071 | 0 | 0 | 88.4797 | 16.905 | 0.63365 | 17.966 | 0.73928 | 17.966 | 3.5641
03/28 06:00:00 | 4 | 69 | 1.5 | 220 | 0 | 0 | 0 | 17.3349 | 36.3805 | 12.8 | 0 | 40 | 2651.4806 | -2.3066 | 0 | 0 | 88.4639 | 16.9082 | 0.63365 | 17.9598 | 0.73928 | 17.9598 | 3.5641
03/28 06:15:00 | 3.75 | 70.25 | 1.125 | 255 | 0 | 0 | 0 | 17.1771 | 36.231 | 12.8 | 0 | 40 | 4467.7956 | -2.1513 | 0 | 0 | 83.1025 | 16.9018 | 0.6815 | 17.6507 | 0.3733 | 17.6507 | 1.7453
03/28 06:30:00 | 3.5 | 71.5 | 0.75 | 290 | 0 | 0 | 0 | 16.9827 | 36.1753 | 12.8 | 0 | 40 | 5327.8425 | -2.2191 | 0 | 0 | 85.5929 | 16.5531 | 0.6815 | 18 | 0.3733 | 18 | 1.7453
03/28 06:45:00 | 3.25 | 72.75 | 0.375 | 325 | 26.75 | 8.25 | 0 | 16.8837 | 36.0337 | 12.8 | 0 | 40 | 5542.2438 | -2.2613 | 0 | 0 | 87.0253 | 16.4593 | 0.6815 | 18 | 0.3733 | 18 | 1.7453
03/28 07:00:00 | 3 | 74 | 0 | 0 | 53.5 | 16.5 | 0 | 16.8495 | 35.7604 | 12.8 | 0 | 40 | 5712.4301 | -2.2839 | 0 | 0 | 87.7558 | 16.4063 | 0.6815 | 18 | 0.3733 | 18 | 1.7453
03/28 07:15:00 | 3.25 | 74.25 | 0.65 | 325 | 80.25 | 24.75 | 0 | 19.4972 | 30.0367 | 21.1 | 0 | 23.9 | 23390.6245 | -2.2902 | 0 | 0 | 87.9567 | 16.4084 | 0.6815 | 32.1737 | 0.3733 | 18 | 1.7453
03/28 07:30:00 | 3.5 | 74.5 | 1.3 | 290 | 107 | 33 | 0 | 20.8561 | 27.3762 | 21.1 | 0 | 23.9 | 20027.9303 | -1.7529 | 0 | 0 | 64.5596 | 17.6641 | 0.6815 | 30.6274 | 0.3733 | 18 | 1.7453
03/28 07:45:00 | 3.75 | 74.75 | 1.95 | 255 | 106.25 | 24.75 | 0 | 21.0784 | 26.8757 | 21.1 | 0 | 23.9 | 16468.4456 | -1.4275 | 0 | 0 | 46.9834 | 18.7036 | 0.6815 | 27.5792 | 0.3733 | 18 | 1.7453
03/28 08:00:00 | 4 | 75 | 2.6 | 220 | 105.5 | 16.5 | 0 | 21.0981 | 26.6327 | 21.1 | 0 | 23.9 | 14856.7614 | -1.353 | 0 | 0 | 43.0267 | 19.0491 | 0.6815 | 26.6098 | 0.3733 | 18 | 1.7453
03/28 08:15:00 | 4.25 | 75 | 2.6 | 205 | 104.75 | 8.25 | 11 | 21.1 | 27.314 | 21.1 | 1 | 23.9 | 11971.3288 | -1.2503 | 37.7402 | 408.889 | 37.7402 | 19.8654 | 0.6815 | 21.5478 | 0.73928 | 17.9995 | 2.9238
03/28 08:30:00 | 4.5 | 75 | 2.6 | 190 | 104 | 0 | 11 | 21.1002 | 27.7124 | 21.1 | 1 | 23.9 | 8451.865 | -1.1999 | 35.2444 | 314.1835 | 35.2444 | 20.2348 | 0.6815 | 21.0672 | 0.72559 | 17.9734 | 2.8735
03/28 08:45:00 | 4.75 | 75 | 2.6 | 175 | 113.75 | 0 | 11 | 21.1002 | 28.2424 | 21.1 | 1 | 23.9 | 6747.8299 | -1.1631 | 33.465 | 254.2677 | 33.465 | 20.5103 | 0.6815 | 20.6775 | 0.67616 | 17.9804 | 2.7181
03/28 09:00:00 | 5 | 75 | 2.6 | 160 | 123.5 | 0 | 11 | 21.1002 | 28.8053 | 21.1 | 1 | 23.9 | 5492.7733 | -1.1335 | 32.0622 | 211.4976 | 32.0622 | 20.7218 | 0.6815 | 20.3559 | 0.65311 | 17.9872 | 2.6518
03/28 09:15:00 | 5.25 | 73.75 | 2.725 | 172.5 | 133.25 | 0 | 11 | 21.1001 | 29.1489 | 21.1 | 1 | 23.9 | 3205.3049 | -1.0955 | 30.3069 | 163.5252 | 30.3069 | 20.9861 | 0.6815 | 19.3434 | 0.61547 | 17.9956 | 2.5437
03/28 09:30:00 | 5.5 | 72.5 | 2.85 | 185 | 143 | 0 | 11 | 21.1001 | 29.6792 | 21.1 | 1 | 23.9 | 2359.1177 | -1.0721 | 29.2513 | 137.6424 | 29.2513 | 21.1553 | 0.6815 | 18.9928 | 0.58582 | 17.9888 | 2.4585
03/28 09:45:00 | 5.75 | 71.25 | 2.975 | 197.5 | 160.5 | 0 | 11 | 21.1001 | 30.1776 | 21.1 | 1 | 23.9 | 1623.3217 | -1.0495 | 28.2518 | 115.1885 | 28.2518 | 21.3088 | 0.6815 | 18.6399 | 0.55811 | 17.9844 | 2.379
03/28 10:00:00 | 6 | 70 | 3.1 | 210 | 178 | 0 | 11 | 21.1 | 30.5549 | 21.1 | 1 | 23.9 | 1323.5431 | -1.0291 | 27.3599 | 96.8396 | 27.3599 | 21.4472 | 0.6815 | 18.2847 | 0.53186 | 17.9852 | 2.3036
03/28 10:15:00 | 6 | 70 | 3.1 | 210 | 195.5 | 0 | 11 | 21.1081 | 30.878 | 21.1 | 1 | 23.9 | 1119.9466 | -1.0088 | 26.4937 | 80.5412 | 26.4937 | 21.5892 | 0.6815 | 17.9919 | 0.51772 | 17.9919 | 2.2629
03/28 10:30:00 | 6 | 70 | 3.1 | 210 | 213 | 0 | 11 | 21.1907 | 31.0614 | 21.1 | 1 | 23.9 | 1074.4462 | -0.99061 | 25.7259 | 67.35 | 25.7259 | 21.7079 | 0.6815 | 17.9904 | 0.50084 | 17.9904 | 2.2144
03/28 10:45:00 | 6 | 70 | 3.1 | 210 | 228 | 3 | 11 | 21.3113 | 31.1562 | 21.1 | 1 | 23.9 | 1033.5096 | -0.9595 | 24.4459 | 47.9787 | 24.4459 | 21.842 | 0.6815 | 17.9912 | 0.48537 | 17.9912 | 2.17
03/28 11:00:00 | 6 | 70 | 3.1 | 210 | 243 | 6 | 11 | 21.4397 | 31.2134 | 21.1 | 1 | 23.9 | 995.3336 | -0.92107 | 22.9171 | 29.1366 | 22.9171 | 21.9907 | 0.6815 | 17.9916 | 0.47068 | 17.9916 | 2.1278
03/28 11:15:00 | 6 | 70 | 2.975 | 217.5 | 258 | 9 | 8.8 | 21.5653 | 31.1456 | 21.1 | 1 | 23.9 | 824.6059 | -0.88669 | 21.5994 | 16.6477 | 21.5994 | 22.0999 | 0.6815 | 17.9602 | 0.41056 | 17.9602 | 1.9291
03/28 11:30:00 | 6 | 70 | 2.85 | 225 | 273 | 12 | 8.8 | 21.6879 | 31.0738 | 21.1 | 1 | 23.9 | 799.2454 | -0.84925 | 20.2193 | 7.2902 | 20.2193 | 22.2419 | 0.6815 | 17.9937 | 0.40394 | 17.9937 | 1.898
03/28 11:45:00 | 6 | 70 | 2.725 | 232.5 | 249.75 | 9 | 8.8 | 21.7777 | 31.0675 | 21.1 | 1 | 23.9 | 763.4211 | -0.82087 | 19.2123 | 2.8666 | 19.2123 | 22.3166 | 0.6815 | 17.991 | 0.39442 | 17.991 | 1.8533
03/28 12:00:00 | 6 | 70 | 2.6 | 240 | 226.5 | 6 | 8.8 | 21.8394 | 31.0911 | 21.1 | 1 | 23.9 | 732.5554 | -0.80049 | 18.5098 | 0.98119 | 18.5098 | 22.366 | 0.6815 | 17.992 | 0.38605 | 17.992 | 1.814
03/28 12:15:00 | 6 | 70 | 2.325 | 265 | 203.25 | 3 | 4.4 | 21.8668 | 30.9055 | 21.1 | 1 | 23.9 | 428.2049 | -0.80176 | 18.5532 | 1.0691 | 18.5532 | 22.2783 | 0.6815 | 17.9159 | 0.29266 | 17.9094 | 1.3727
03/28 12:30:00 | 6 | 70 | 2.05 | 290 | 180 | 0 | 4.4 | 21.8625 | 30.7553 | 21.1 | 1 | 23.9 | 437.7408 | -0.80287 | 18.591 | 1.1488 | 18.591 | 22.2448 | 0.6815 | 18.0058 | 0.29602 | 18.0033 | 1.3885
03/28 12:45:00 | 6 | 70 | 1.775 | 315 | 214 | 12 | 4.4 | 21.8991 | 30.5943 | 21.1 | 1 | 23.9 | 426.2235 | -0.79596 | 18.356 | 0.70022 | 18.356 | 22.3117 | 0.6815 | 17.9998 | 0.29195 | 17.996 | 1.3694
03/28 13:00:00 | 6 | 70 | 1.5 | 340 | 248 | 24 | 4.4 | 21.9862 | 30.3619 | 21.1 | 1 | 23.9 | 415.2266 | -0.77702 | 17.7226 | 0.041369 | 17.7226 | 22.4228 | 0.6815 | 18.0003 | 0.28802 | 17.9962 | 1.351
03/28 13:15:00 | 6.25 | 71.5 | 2.025 | 315 | 282 | 36 | 8.8 | 22.1108 | 30.4616 | 21.1 | 1 | 23.9 | 646.6667 | -0.73538 | 16.384 | 1.2887 | 16.384 | 22.6527 | 0.6815 | 18.0767 | 0.36183 | 18.072 | 1.7002
03/28 13:30:00 | 6.5 | 73 | 2.55 | 290 | 316 | 48 | 8.8 | 22.2678 | 30.6321 | 21.1 | 1 | 23.9 | 587.4074 | -0.6894 | 14.9923 | 6.3851 | 14.9923 | 22.8537 | 0.6815 | 17.983 | 0.34421 | 17.983 | 1.6174
03/28 13:45:00 | 6.75 | 74.5 | 3.075 | 265 | 317.5 | 165.5 | 8.8 | 22.4743 | 30.7408 | 21.1 | 1 | 23.9 | 555.7051 | -0.62902 | 13.3036 | 17.7718 | 13.3036 | 23.1231 | 0.6815 | 17.996 | 0.33444 | 17.9905 | 1.5715
03/28 14:00:00 | 7 | 76 | 3.6 | 240 | 319 | 283 | 8.8 | 22.7266 | 30.8402 | 21.1 | 1 | 23.9 | 523.8235 | -0.55445 | 11.4363 | 37.002 | 11.4363 | 23.4443 | 0.6815 | 17.9955 | 0.32434 | 17.9902 | 1.524
03/28 14:15:00 | 7.25 | 76 | 3.725 | 242.5 | 320.5 | 400.5 | 11 | 22.9781 | 31.1121 | 21.1 | 1 | 23.9 | 605.2777 | -0.46076 | 9.4316 | 65.4103 | 9.4316 | 23.8567 | 0.6815 | 18.0243 | 0.3494 | 18.0243 | 1.6427
03/28 14:30:00 | 7.5 | 76 | 3.85 | 245 | 322 | 518 | 11 | 23.3704 | 30.8503 | 21.1 | 1 | 23.9 | 563.5038 | -0.34221 | 7.436 | 101.6706 | 7.436 | 24.4505 | 0.6815 | 18.0003 | 0.3322 | 17.9991 | 1.5829
03/28 14:45:00 | 7.75 | 76 | 3.975 | 247.5 | 307.25 | 415 | 11 | 23.8021 | 31.082 | 21.1 | 1 | 23.9 | 545.351 | -0.23066 | 6.1039 | 130.3101 | 6.1039 | 24.8445 | 0.6815 | 17.9994 | 0.31882 | 17.998 | 1.5562
03/28 15:00:00 | 8 | 76 | 4.1 | 250 | 292.5 | 312 | 11 | 23.8955 | 31.693 | 21.1 | 1 | 23.9 | 583.0076 | -0.12053 | 5.3009 | 149.2868 | 5.3009 | 25.1524 | 0.6815 | 18.0141 | 0.37156 | 18.0135 | 1.6111
03/28 15:15:00 | 8.025 | 77 | 4.1 | 247.5 | 277.75 | 209 | 11 | 23.9015 | 32.281 | 21.1 | 1 | 23.9 | 540.6606 | -0.10085 | 5.2106 | 151.5014 | 5.2106 | 25.1668 | 0.6815 | 17.9878 | 0.34562 | 17.9873 | 1.5492
03/28 15:30:00 | 8.05 | 78 | 4.1 | 245 | 263 | 106 | 11 | 23.9026 | 32.8691 | 21.1 | 1 | 23.9 | 508.228 | -0.1131 | 5.2649 | 150.1676 | 5.2649 | 25.0338 | 0.6815 | 17.9903 | 0.32373 | 17.9899 | 1.5003
03/28 15:45:00 | 8.075 | 79 | 4.1 | 242.5 | 220.75 | 79.5 | 11 | 23.9028 | 33.4942 | 21.1 | 1 | 23.9 | 482.0118 | -0.12136 | 5.3051 | 149.1847 | 5.3051 | 24.9374 | 0.6815 | 17.9918 | 0.30949 | 17.9916 | 1.4596
03/28 16:00:00 | 8.1 | 80 | 4.1 | 240 | 178.5 | 53 | 11 | 23.8897 | 34.1843 | 21.1 | 1 | 23.9 | 448.7929 | -0.13654 | 5.3863 | 147.2087 | 5.3863 | 24.7868 | 0.6815 | 17.9891 | 0.28917 | 17.989 | 1.4066
03/28 16:15:00 | 8.075 | 81.75 | 4.1 | 237.5 | 136.25 | 26.5 | 11 | 23.6847 | 35.2576 | 21.1 | 1 | 23.9 | 424.4787 | -0.16416 | 5.5585 | 143.0591 | 5.5585 | 24.5536 | 0.6815 | 17.9962 | 0.2875 | 17.9916 | 1.3665
03/28 16:30:00 | 8.05 | 83.5 | 4.1 | 235 | 94 | 0 | 11 | 23.4002 | 36.4747 | 21.1 | 1 | 23.9 | 412.9938 | -0.23673 | 6.1629 | 128.9654 | 6.1629 | 24.1895 | 0.6815 | 17.9977 | 0.28653 | 17.9959 | 1.3472
03/28 16:45:00 | 8.025 | 85.25 | 4.1 | 232.5 | 84 | 0 | 11 | 23.1842 | 37.5161 | 21.1 | 1 | 23.9 | 414.3161 | -0.30534 | 6.9377 | 111.9691 | 6.9377 | 23.9477 | 0.6815 | 18.0006 | 0.28701 | 18.0004 | 1.3494
03/28 17:00:00 | 8 | 87 | 4.1 | 230 | 74 | 0 | 11 | 23.0214 | 38.4328 | 21.1 | 1 | 23.9 | 418.258 | -0.36092 | 7.7112 | 96.1975 | 7.7112 | 23.7319 | 0.6815 | 18.0004 | 0.28842 | 18.0013 | 1.3561
03/28 17:15:00 | 8 | 87 | 4.625 | 235 | 64 | 0 | 11 | 22.8703 | 39.2437 | 21.1 | 1 | 23.9 | 422.3145 | -0.40614 | 8.4375 | 82.4775 | 8.4375 | 23.5369 | 0.6815 | 17.9999 | 0.28987 | 18.0014 | 1.3629
03/28 17:30:00 | 8 | 87 | 5.15 | 240 | 54 | 0 | 11 | 22.7216 | 39.9626 | 21.1 | 1 | 23.9 | 427.53 | -0.44862 | 9.1995 | 69.2184 | 9.1995 | 23.3546 | 0.6815 | 17.9999 | 0.29172 | 18.0018 | 1.3716
03/28 17:45:00 | 8 | 87 | 5.675 | 245 | 40.75 | 0 | 11 | 22.5731 | 40.6187 | 21.1 | 1 | 23.9 | 434.1008 | -0.49155 | 10.0486 | 55.8102 | 10.0486 | 23.1706 | 0.6815 | 17.9999 | 0.29404 | 18.0022 | 1.3825
03/28 18:00:00 | 8 | 87 | 6.2 | 250 | 27.5 | 0 | 11 | 22.4262 | 41.2207 | 21.1 | 1 | 23.9 | 442.0825 | -0.53439 | 10.975 | 42.827 | 10.975 | 22.9907 | 0.6815 | 17.9999 | 0.29683 | 18.0027 | 1.3956
03/28 18:15:00 | 7.25 | 87 | 6.075 | 250 | 14.25 | 0 | 5.5 | 22.0365 | 41.7482 | 12.8 | 1 | 40 | 289.965 | -0.61511 | 12.9369 | 20.9978 | 12.9369 | 22.5148 | 0.6815 | 18.0011 | 0.2389 | 18.0033 | 1.1211
03/28 18:30:00 | 6.5 | 87 | 5.95 | 250 | 1 | 0 | 5.5 | 21.5785 | 42.1976 | 12.8 | 1 | 40 | 333.3055 | -0.72904 | 16.1868 | 1.7753 | 16.1868 | 22.0898 | 0.6815 | 17.9998 | 0.25681 | 18.0026 | 1.2052
03/28 18:45:00 | 5.75 | 87 | 5.825 | 250 | 0 | 0 | 5.5 | 21.236 | 42.3015 | 12.8 | 1 | 40 | 391.3731 | -0.84555 | 20.0862 | 6.5894 | 20.0862 | 21.7228 | 0.6815 | 18.0047 | 0.27912 | 18.0032 | 1.3099
03/28 19:00:00 | 5 | 87 | 5.7 | 250 | 0 | 0 | 5.5 | 20.9136 | 42.2305 | 12.8 | 1 | 40 | 459.3856 | -0.94346 | 23.8006 | 39.4562 | 23.8006 | 21.3813 | 0.6815 | 18.005 | 0.30332 | 18.0037 | 1.4235
03/28 19:15:00 | 4.5 | 87 | 5.7 | 250 | 0 | 0 | 1.1 | 20.4735 | 42.2144 | 12.8 | 1 | 40 | 298.1556 | -1.0658 | 28.9727 | 131.1821 | 28.9727 | 20.8268 | 0.6815 | 18.0081 | 0.24297 | 18.0069 | 1.1371
03/28 19:30:00 | 4 | 87 | 5.7 | 250 | 0 | 0 | 1.1 | 20.052 | 42.1096 | 12.8 | 1 | 40 | 357.7293 | -1.192 | 34.8597 | 300.6921 | 34.8597 | 20.3867 | 0.6815 | 18.0077 | 0.26705 | 18.0057 | 1.2498
03/28 19:45:00 | 3.5 | 87 | 5.7 | 250 | 0 | 0 | 1.1 | 19.3508 | 44.5308 | 12.8 | 1 | 40 | 5513.8774 | -1.3099 | 40.7801 | 541.068 | 40.7801 | 19.9905 | 0.6815 | 18 | 0.73928 | 18 | 3.5641
03/28 20:00:00 | 3 | 87 | 5.7 | 250 | 0 | 0 | 1.1 | 18.9864 | 45.5089 | 12.8 | 1 | 40 | 5046.9906 | -1.4801 | 49.8208 | 1043.3913 | 49.8208 | 19.4234 | 0.6815 | 18 | 0.73928 | 18 | 3.5641
03/28 20:15:00 | 3 | 87 | 6.075 | 250 | 0 | 0 | 1.1 | 18.6513 | 46.4454 | 12.8 | 1 | 40 | 4763.1992 | -1.5849 | 55.524 | 1444.3664 | 55.524 | 19.0096 | 0.6815 | 18 | 0.73928 | 18 | 3.5641
03/28 20:30:00 | 3 | 87 | 6.45 | 250 | 0 | 0 | 1.1 | 18.3674 | 47.2659 | 12.8 | 1 | 40 | 4470.9358 | -1.6769 | 60.5101 | 1848.2157 | 60.5101 | 18.663 | 0.6815 | 18 | 0.73928 | 18 | 3.5641
03/28 20:45:00 | 3 | 87 | 6.825 | 250 | 0 | 0 | 1.1 | 18.2043 | 47.7213 | 12.8 | 1 | 40 | 4238.5186 | -1.7525 | 64.5409 | 2211.0405 | 64.5409 | 18.3869 | 0.6815 | 18 | 0.73928 | 18 | 3.5641
03/28 21:00:00 | 3 | 87 | 7.2 | 250 | 0 | 0 | 1.1 | 18.0889 | 48.0352 | 12.8 | 1 | 40 | 4091.7613 | -1.8033 | 67.1903 | 2467.2157 | 67.1903 | 18.1692 | 0.6815 | 18 | 0.73928 | 18 | 3.5641
03/28 21:15:00 | 2.75 | 87 | 6.95 | 252.5 | 0 | 0 | 0 | 17.9199 | 48.4636 | 12.8 | 0 | 40 | 3937.1205 | -1.854 | 0 | 0 | 69.7752 | 17.8947 | 0.6815 | 18 | 0.73928 | 18 | 3.5641
03/28 21:30:00 | 2.5 | 87 | 6.7 | 255 | 0 | 0 | 0 | 17.7809 | 48.8215 | 12.8 | 0 | 40 | 3765.2858 | -1.9053 | 0 | 0 | 72.3097 | 17.6818 | 0.6815 | 18 | 0.73928 | 18 | 3.5641
03/28 21:45:00 | 2.25 | 87 | 6.45 | 257.5 | 0 | 0 | 0 | 17.6793 | 49.0704 | 12.8 | 0 | 40 | 3596.4282 | -1.9484 | 0 | 0 | 74.3763 | 17.4982 | 0.6815 | 18 | 0.73928 | 18 | 3.5641
03/28 22:00:00 | 2 | 87 | 6.2 | 260 | 0 | 0 | 0 | 17.5967 | 49.2552 | 12.8 | 0 | 40 | 3446.5629 | -1.9823 | 0 | 0 | 75.9558 | 17.3446 | 0.6815 | 18 | 0.73928 | 18 | 3.5641
03/28 22:15:00 | 2 | 87 | 5.925 | 262.5 | 0 | 0 | 0 | 17.5307 | 49.3928 | 12.8 | 0 | 40 | 3321.9687 | -2.0094 | 0 | 0 | 77.1834 | 17.2245 | 0.6815 | 18 | 0.73928 | 18 | 3.5641
03/28 22:30:00 | 2 | 87 | 5.65 | 265 | 0 | 0 | 0 | 17.4767 | 49.4964 | 12.8 | 0 | 40 | 3215.8256 | -2.0294 | 0 | 0 | 78.0716 | 17.1423 | 0.6815 | 18 | 0.73928 | 18 | 3.5641
03/28 22:45:00 | 2 | 87 | 5.375 | 267.5 | 0 | 0 | 0 | 17.4283 | 49.5854 | 12.8 | 0 | 40 | 3124.4341 | -2.0474 | 0 | 0 | 78.8562 | 17.0618 | 0.6815 | 18 | 0.73928 | 18 | 3.5641
03/28 23:00:00 | 2 | 87 | 5.1 | 270 | 0 | 0 | 0 | 17.3878 | 49.6528 | 12.8 | 0 | 40 | 3031.1285 | -2.0628 | 0 | 0 | 79.516 | 16.996 | 0.6815 | 18 | 0.73928 | 18 | 3.5641
03/28 23:15:00 | 2.25 | 85.5 | 5.625 | 267.5 | 0 | 0 | 0 | 17.3529 | 49.6816 | 12.8 | 0 | 40 | 2950.5231 | -2.0751 | 0 | 0 | 80.0377 | 16.946 | 0.6815 | 18 | 0.73928 | 18 | 3.5641
03/28 23:30:00 | 2.5 | 84 | 6.15 | 265 | 0 | 0 | 0 | 17.3233 | 49.6882 | 12.8 | 0 | 40 | 2881.2265 | -2.0855 | 0 | 0 | 80.4723 | 16.9056 | 0.6815 | 18 | 0.73928 | 18 | 3.5641
03/28 23:45:00 | 2.75 | 82.5 | 6.675 | 262.5 | 0 | 0 | 0 | 17.299 | 49.6746 | 12.8 | 0 | 40 | 2820.021 | -2.0942 | 0 | 0 | 80.8304 | 16.8731 | 0.6815 | 18 | 0.73928 | 18 | 3.5641
03/28 24:00:00 | 3 | 81 | 7.2 | 260 | 0 | 0 | 0 | 17.2794 | 49.6416 | 12.8 | 0 | 40 | 2766.153 | -2.1012 | 0 | 0 | 81.119 | 16.8479 | 0.6815 | 18 | 0.73928 | 18 | 3.5641
03/29 00:15:00 | 3 | 81 | 7.075 | 262.5 | 0 | 0 | 0 | 17.286 | 49.5434 | 12.8 | 0 | 40 | 2651.4806 | -2.1076 | 0 | 0 | 81.3777 | 16.8223 | 0.6815 | 18.0771 | 0.73928 | 18.0771 | 3.5641
03/29 00:30:00 | 3 | 81 | 6.95 | 265 | 0 | 0 | 0 | 17.2727 | 49.5093 | 12.8 | 0 | 40 | 2651.4806 | -2.1084 | 0 | 0 | 81.4105 | 16.8106 | 0.6815 | 18.0309 | 0.73928 | 18.0309 | 3.5641
03/29 00:45:00 | 3 | 81 | 6.825 | 267.5 | 0 | 0 | 0 | 17.2524 | 49.4979 | 12.8 | 0 | 40 | 2651.4806 | -2.1125 | 0 | 0 | 81.576 | 16.7958 | 0.6815 | 18.007 | 0.73928 | 18.007 | 3.5641
03/29 01:00:00 | 3 | 81 | 6.7 | 270 | 0 | 0 | 0 | 17.2317 | 49.489 | 12.8 | 0 | 40 | 2651.4806 | -2.1179 | 0 | 0 | 81.7915 | 16.7789 | 0.6815 | 17.9786 | 0.73928 | 17.9786 | 3.5641
03/29 01:15:00 | 3 | 84 | 6.45 | 270 | 0 | 0 | 0 | 17.2113 | 49.4775 | 12.8 | 0 | 40 | 2651.4806 | -2.1233 | 0 | 0 | 82.0073 | 16.7626 | 0.6815 | 17.9464 | 0.73928 | 17.9464 | 3.5641
03/29 01:30:00 | 3 | 87 | 6.2 | 270 | 0 | 0 | 0 | 17.1915 | 49.4715 | 12.8 | 0 | 40 | 2651.4806 | -2.1286 | 0 | 0 | 82.2158 | 16.7469 | 0.6815 | 17.9161 | 0.73928 | 17.9161 | 3.5641
03/29 01:45:00 | 3 | 90 | 5.95 | 270 | 0 | 0 | 0 | 17.2052 | 49.3671 | 12.8 | 0 | 40 | 3066.0291 | -2.1336 | 0 | 0 | 82.4159 | 16.7314 | 0.6815 | 18 | 0.73928 | 18 | 3.5641
03/29 02:00:00 | 3 | 93 | 5.7 | 270 | 0 | 0 | 0 | 17.214 | 49.2851 | 12.8 | 0 | 40 | 3164.0638 | -2.132 | 0 | 0 | 82.3525 | 16.7306 | 0.6815 | 18 | 0.73928 | 18 | 3.5641
03/29 02:15:00 | 3 | 93 | 5.7 | 272.5 | 0 | 0 | 0 | 17.2143 | 49.2398 | 12.8 | 0 | 40 | 3180.6814 | -2.1309 | 0 | 0 | 82.3077 | 16.7309 | 0.6815 | 18 | 0.73928 | 18 | 3.5641
03/29 02:30:00 | 3 | 93 | 5.7 | 275 | 0 | 0 | 0 | 17.2125 | 49.201 | 12.8 | 0 | 40 | 3186.7735 | -2.1313 | 0 | 0 | 82.3225 | 16.7292 | 0.6815 | 18 | 0.73928 | 18 | 3.5641
03/29 02:45:00 | 3 | 93 | 5.7 | 277.5 | 0 | 0 | 0 | 17.2109 | 49.1625 | 12.8 | 0 | 40 | 3209.5913 | -2.132 | 0 | 0 | 82.3523 | 16.7268 | 0.6815 | 18 | 0.73928 | 18 | 3.5641
03/29 03:00:00 | 3 | 93 | 5.7 | 280 | 0 | 0 | 0 | 17.2096 | 49.1232 | 12.8 | 0 | 40 | 3235.3006 | -2.1327 | 0 | 0 | 82.379 | 16.7248 | 0.6815 | 18 | 0.73928 | 18 | 3.5641
03/29 03:15:00 | 3 | 93 | 5.7 | 272.5 | 0 | 0 | 0 | 17.2084 | 49.0712 | 12.8 | 0 | 40 | 3256.3023 | -2.1334 | 0 | 0 | 82.4058 | 16.7228 | 0.6815 | 18 | 0.73928 | 18 | 3.5641
03/29 03:30:00 | 3 | 93 | 5.7 | 265 | 0 | 0 | 0 | 17.2072 | 49.0192 | 12.8 | 0 | 40 | 3274.1003 | -2.1341 | 0 | 0 | 82.4317 | 16.721 | 0.6815 | 18 | 0.73928 | 18 | 3.5641
03/29 03:45:00 | 3 | 93 | 5.7 | 257.5 | 0 | 0 | 0 | 17.2061 | 48.9672 | 12.8 | 0 | 40 | 3289.8077 | -2.1347 | 0 | 0 | 82.4567 | 16.7194 | 0.6815 | 18 | 0.73928 | 18 | 3.5641
03/29 04:00:00 | 3 | 93 | 5.7 | 250 | 0 | 0 | 0 | 17.2051 | 48.9151 | 12.8 | 0 | 40 | 3303.6291 | -2.1353 | 0 | 0 | 82.4805 | 16.7178 | 0.6815 | 18 | 0.73928 | 18 | 3.5641
03/29 04:15:00 | 3 | 93 | 6.2 | 252.5 | 0 | 0 | 0 | 17.2006 | 48.8818 | 12.8 | 0 | 40 | 3315.6944 | -2.136 | 0 | 0 | 82.5093 | 16.7146 | 0.6815 | 18 | 0.73928 | 18 | 3.5641
03/29 04:30:00 | 3 | 93 | 6.7 | 255 | 0 | 0 | 0 | 17.1937 | 48.8524 | 12.8 | 0 | 40 | 3326.2207 | -2.1376 | 0 | 0 | 82.5694 | 16.7092 | 0.6815 | 18 | 0.73928 | 18 | 3.5641
03/29 04:45:00 | 3 | 93 | 7.2 | 257.5 | 0 | 0 | 0 | 17.186 | 48.823 | 12.8 | 0 | 40 | 3341.8332 | -2.1396 | 0 | 0 | 82.6493 | 16.7025 | 0.6815 | 18 | 0.73928 | 18 | 3.5641
03/29 05:00:00 | 3 | 93 | 7.7 | 260 | 0 | 0 | 0 | 17.1779 | 48.7917 | 12.8 | 0 | 40 | 3362.2791 | -2.1419 | 0 | 0 | 82.7382 | 16.695 | 0.6815 | 18 | 0.73928 | 18 | 3.5641
03/29 05:15:00 | 3 | 91.5 | 7.7 | 255 | 0 | 0 | 0 | 17.173 | 48.7477 | 12.8 | 0 | 40 | 3384.6878 | -2.1441 | 0 | 0 | 82.8237 | 16.6888 | 0.6815 | 18 | 0.73928 | 18 | 3.5641
03/29 05:30:00 | 3 | 90 | 7.7 | 250 | 0 | 0 | 0 | 17.17 | 48.6953 | 12.8 | 0 | 40 | 3408.3726 | -2.1457 | 0 | 0 | 82.8853 | 16.6839 | 0.6815 | 18 | 0.73928 | 18 | 3.5641
03/29 05:45:00 | 3 | 88.5 | 7.7 | 245 | 0 | 0 | 0 | 17.1676 | 48.638 | 12.8 | 0 | 40 | 3426.764 | -2.1469 | 0 | 0 | 82.9318 | 16.68 | 0.6815 | 18 | 0.73928 | 18 | 3.5641
03/29 06:00:00 | 3 | 87 | 7.7 | 240 | 0 | 0 | 0 | 17.1655 | 48.577 | 12.8 | 0 | 40 | 3440.5353 | -2.1479 | 0 | 0 | 82.9722 | 16.6767 | 0.6815 | 18 | 0.73928 | 18 | 3.5641
03/29 06:15:00 | 3 | 87 | 7.825 | 240 | 0 | 0 | 0 | 16.9638 | 48.1664 | 12.8 | 0 | 40 | 4941.9759 | -2.0638 | 0 | 0 | 79.5594 | 16.6737 | 0.7088 | 17.6517 | 0.3733 | 17.6517 | 1.7453
03/29 06:30:00 | 3 | 87 | 7.95 | 240 | 0 | 0 | 0 | 16.7886 | 47.6841 | 12.8 | 0 | 40 | 5761.6498 | -2.1298 | 0 | 0 | 82.2627 | 16.4029 | 0.7088 | 18 | 0.3733 | 18 | 1.7453
03/29 06:45:00 | 3 | 87 | 8.075 | 240 | 24.5 | 0 | 0 | 16.7097 | 47.1674 | 12.8 | 0 | 40 | 5935.8467 | -2.1693 | 0 | 0 | 83.7867 | 16.3208 | 0.7088 | 18.0001 | 0.3733 | 18.0001 | 1.7453
03/29 07:00:00 | 3 | 87 | 8.2 | 240 | 49 | 0 | 0 | 16.683 | 46.5346 | 12.8 | 0 | 40 | 6044.8074 | -2.1886 | 0 | 0 | 84.5008 | 16.2828 | 0.7088 | 18.0001 | 0.3733 | 18.0001 | 1.7453
03/29 07:15:00 | 3 | 88.5 | 8.2 | 247.5 | 73.5 | 0 | 0 | 19.3138 | 38.9056 | 21.1 | 0 | 23.9 | 23854.7901 | -2.1958 | 0 | 0 | 84.7622 | 16.2817 | 0.7088 | 32.1441 | 0.3733 | 18 | 1.7453
03/29 07:30:00 | 3 | 90 | 8.2 | 255 | 98 | 0 | 0 | 20.7913 | 34.9948 | 21.1 | 0 | 23.9 | 21673.824 | -1.6738 | 0 | 0 | 60.3445 | 17.5252 | 0.7088 | 31.2189 | 0.3733 | 18 | 1.7453
03/29 07:45:00 | 3 | 91.5 | 8.2 | 262.5 | 106.25 | 0 | 0 | 21.0731 | 34.0886 | 21.1 | 0 | 23.9 | 18074.4418 | -1.3424 | 0 | 0 | 42.4668 | 18.5359 | 0.7088 | 28.3245 | 0.3733 | 18 | 1.7453
03/29 08:00:00 | 3 | 93 | 8.2 | 270 | 114.5 | 0 | 0 | 21.0978 | 33.5119 | 21.1 | 0 | 23.9 | 16241.3786 | -1.258 | 0 | 0 | 38.1268 | 18.9127 | 0.7088 | 27.2639 | 0.3733 | 18 | 1.7453
03/29 08:15:00 | 3 | 93 | 8.2 | 267.5 | 122.75 | 0 | 11 | 21.1 | 33.9409 | 21.1 | 1 | 23.9 | 13895.9574 | -1.1567 | 33.1574 | 244.5535 | 33.1574 | 19.7434 | 0.7088 | 21.8527 | 0.73928 | 18 | 2.9263
03/29 08:30:00 | 3 | 93 | 8.2 | 265 | 131 | 0 | 11 | 21.1003 | 34.0914 | 21.1 | 1 | 23.9 | 10354.4224 | -1.1069 | 30.8298 | 177.1712 | 30.8298 | 20.1272 | 0.7088 | 21.3569 | 0.73928 | 18 | 2.9263
03/29 08:45:00 | 3 | 93 | 8.2 | 262.5 | 122.5 | 0 | 11 | 21.1004 | 34.2552 | 21.1 | 1 | 23.9 | 8519.9656 | -1.0762 | 29.4355 | 141.9976 | 29.4355 | 20.3701 | 0.7088 | 21.044 | 0.73928 | 18.0054 | 2.9263
03/29 09:00:00 | 3 | 93 | 8.2 | 260 | 114 | 0 | 11 | 21.1004 | 34.4665 | 21.1 | 1 | 23.9 | 7450.2613 | -1.0548 | 28.4826 | 120.1955 | 28.4826 | 20.5364 | 0.7088 | 20.8304 | 0.73928 | 18.0975 | 2.9263
03/29 09:15:00 | 3.75 | 88.5 | 8.475 | 257.5 | 105.5 | 0 | 11 | 21.1003 | 34.6294 | 21.1 | 1 | 23.9 | 6038.7046 | -1.0236 | 27.1217 | 92.2084 | 27.1217 | 20.769 | 0.7088 | 20.0423 | 0.73928 | 18 | 2.9263
03/29 09:30:00 | 4.5 | 84 | 8.75 | 255 | 97 | 0 | 11 | 21.1003 | 34.774 | 21.1 | 1 | 23.9 | 3914.5865 | -1.004 | 26.2879 | 76.8904 | 26.2879 | 20.9195 | 0.7088 | 19.621 | 0.61637 | 17.9275 | 2.5463
03/29 09:45:00 | 5.25 | 79.5 | 9.025 | 252.5 | 159 | 33.25 | 11 | 21.1002 | 34.9222 | 21.1 | 1 | 23.9 | 2496.7914 | -0.97056 | 24.8966 | 54.4256 | 24.8966 | 21.1826 | 0.7088 | 19.1285 | 0.58433 | 17.9821 | 2.4543
03/29 10:00:00 | 6 | 75 | 9.3 | 250 | 221 | 66.5 | 11 | 21.1001 | 35.0026 | 21.1 | 1 | 23.9 | 1457.0279 | -0.93641 | 23.52 | 36.0099 | 23.52 | 21.4507 | 0.7088 | 18.5006 | 0.53818 | 17.9974 | 2.3217
03/29 10:15:00 | 6.25 | 73.75 | 9.15 | 252.5 | 283 | 99.75 | 11 | 21.1314 | 35.1034 | 21.1 | 1 | 23.9 | 1104.8846 | -0.90113 | 22.1469 | 21.415 | 22.1469 | 21.7301 | 0.7088 | 17.9954 | 0.51212 | 17.9966 | 2.2469
03/29 10:30:00 | 6.5 | 72.5 | 9 | 255 | 345 | 133 | 11 | 21.3472 | 34.7221 | 21.1 | 1 | 23.9 | 1018.843 | -0.85705 | 20.5022 | 8.8982 | 20.5022 | 22.0393 | 0.7088 | 17.9955 | 0.4797 | 17.9964 | 2.1537
03/29 10:45:00 | 6.75 | 71.25 | 8.85 | 257.5 | 323.75 | 102.75 | 11 | 21.5241 | 34.4471 | 21.1 | 1 | 23.9 | 958.5808 | -0.80298 | 18.5947 | 1.1567 | 18.5947 | 22.2208 | 0.7088 | 17.9961 | 0.45626 | 17.9982 | 2.0864
03/29 11:00:00 | 7 | 70 | 8.7 | 260 | 302.5 | 72.5 | 11 | 21.7021 | 34.2135 | 21.1 | 1 | 23.9 | 900.2842 | -0.75938 | 17.1464 | 0.13899 | 17.1464 | 22.3622 | 0.7088 | 17.9908 | 0.43293 | 17.9908 | 2.0194
03/29 11:15:00 | 7.25 | 69 | 8.85 | 260 | 281.25 | 42.25 | 8.8 | 21.8294 | 33.9631 | 21.1 | 1 | 23.9 | 682.3767 | -0.72644 | 16.1063 | 1.9964 | 16.1063 | 22.4155 | 0.7088 | 17.9453 | 0.37207 | 17.9453 | 1.7483
03/29 11:30:00 | 7.5 | 68 | 9 | 260 | 260 | 12 | 8.8 | 21.9128 | 33.7912 | 21.1 | 1 | 23.9 | 646.0844 | -0.70167 | 15.355 | 4.684 | 15.355 | 22.467 | 0.7088 | 17.99 | 0.36166 | 17.99 | 1.6994
03/29 11:45:00 | 7.75 | 67 | 9.15 | 260 | 261.75 | 12 | 8.8 | 22.0094 | 33.6124 | 21.1 | 1 | 23.9 | 596.1083 | -0.67752 | 14.6476 | 8.2462 | 14.6476 | 22.5645 | 0.7088 | 17.9858 | 0.34685 | 17.9858 | 1.6298
03/29 12:00:00 | 8 | 66 | 9.3 | 260 | 263.5 | 12 | 8.8 | 22.1231 | 33.4086 | 21.1 | 1 | 23.9 | 552.7408 | -0.65055 | 13.8877 | 13.1881 | 13.8877 | 22.6682 | 0.7088 | 17.9872 | 0.33352 | 17.9872 | 1.5671
03/29 12:15:00 | 8 | 66 | 8.4 | 270 | 265.25 | 12 | 4.4 | 22.2087 | 32.9887 | 21.1 | 1 | 23.9 | 322.9745 | -0.63558 | 13.4795 | 16.3194 | 13.4795 | 22.6565 | 0.7088 | 17.9268 | 0.25281 | 17.9209 | 1.1858
03/29 12:30:00 | 8 | 66 | 7.5 | 280 | 267 | 12 | 4.4 | 22.2736 | 32.5924 | 21.1 | 1 | 23.9 | 326.1548 | -0.61763 | 13.0027 | 20.3993 | 13.0027 | 22.7145 | 0.7088 | 18.0043 | 0.2541 | 18.0013 | 1.1918
03/29 12:45:00 | 8 | 66 | 6.6 | 290 | 287.25 | 79.25 | 4.4 | 22.3811 | 32.2 | 21.1 | 1 | 23.9 | 315.6352 | -0.59208 | 12.3484 | 26.7373 | 12.3484 | 22.8574 | 0.7088 | 17.9999 | 0.24981 | 17.9958 | 1.1717
03/29 13:00:00 | 8 | 66 | 5.7 | 300 | 307.5 | 146.5 | 4.4 | 22.5394 | 31.7628 | 21.1 | 1 | 23.9 | 305.5297 | -0.55412 | 11.4286 | 37.0952 | 11.4286 | 23.0458 | 0.7088 | 18.0002 | 0.24562 | 17.9959 | 1.1521
03/29 13:15:00 | 8.5 | 63.75 | 6.325 | 295 | 327.75 | 213.75 | 8.8 | 22.7485 | 31.5587 | 21.1 | 1 | 23.9 | 456.9722 | -0.4926 | 10.0704 | 55.4853 | 10.0704 | 23.3606 | 0.7088 | 18.0627 | 0.30146 | 18.0559 | 1.4198
03/29 13:30:00 | 9 | 61.5 | 6.95 | 290 | 348 | 281 | 8.8 | 23.0254 | 31.2635 | 21.1 | 1 | 23.9 | 408.9948 | -0.42 | 8.6776 | 78.1744 | 8.6776 | 23.6879 | 0.7088 | 17.9835 | 0.28106 | 17.9835 | 1.3404
03/29 13:45:00 | 9.5 | 59.25 | 7.575 | 285 | 327.25 | 341.75 | 8.8 | 23.3125 | 30.8901 | 21.1 | 1 | 23.9 | 379.8086 | -0.34227 | 7.437 | 101.6522 | 7.437 | 23.9766 | 0.7088 | 17.9897 | 0.26633 | 17.9895 | 1.2899
03/29 14:00:00 | 10 | 57 | 8.2 | 280 | 306.5 | 402.5 | 8.8 | 23.5983 | 30.4962 | 21.1 | 1 | 23.9 | 390.0524 | -0.26441 | 6.4516 | 122.4922 | 6.4516 | 24.2688 | 0.7088 | 18.004 | 0.25207 | 18.0038 | 1.3078
03/29 14:15:00 | 10 | 56.25 | 8.2 | 280 | 285.75 | 463.25 | 11 | 23.8418 | 30.309 | 21.1 | 1 | 23.9 | 458.8563 | -0.17185 | 5.6122 | 141.7783 | 5.6122 | 24.6665 | 0.7088 | 18.0243 | 0.27486 | 18.0239 | 1.4228
03/29 14:30:00 | 10 | 55.5 | 8.2 | 280 | 265 | 524 | 11 | 23.893 | 30.1047 | 21.1 | 1 | 23.9 | 525.9931 | -0.077919 | 5.1257 | 153.599 | 5.1257 | 25.1145 | 0.7088 | 18.0222 | 0.35258 | 18.0216 | 1.5273
03/29 14:45:00 | 10 | 54.75 | 8.2 | 280 | 250.25 | 523 | 11 | 23.9031 | 29.6509 | 21.1 | 1 | 23.9 | 573.0513 | -0.024105 | 5.012 | 156.4299 | 5.012 | 25.4708 | 0.7088 | 18.0151 | 0.40174 | 18.0143 | 1.5967
03/29 15:00:00 | 10 | 54 | 8.2 | 280 | 235.5 | 522 | 11 | 23.9054 | 29.098 | 21.1 | 1 | 23.9 | 657.7931 | 0.014363 | 5.0043 | 156.6241 | 5.0043 | 25.7815 | 0.7088 | 18.0255 | 0.45514 | 18.0243 | 1.7153
03/29 15:15:00 | 9.75 | 54.75 | 7.825 | 280 | 220.75 | 521 | 11 | 23.9055 | 28.6792 | 21.1 | 1 | 23.9 | 661.1513 | 0.043545 | 5.0393 | 155.7496 | 5.0393 | 26.0347 | 0.7088 | 18.0022 | 0.48438 | 18.001 | 1.7198
03/29 15:30:00 | 9.5 | 55.5 | 7.45 | 280 | 206 | 520 | 11 | 23.9054 | 28.3523 | 21.1 | 1 | 23.9 | 718.2941 | 0.070296 | 5.1023 | 154.1796 | 5.1023 | 26.2636 | 0.7088 | 18.0167 | 0.52467 | 18.0154 | 1.7955
03/29 15:45:00 | 9.25 | 56.25 | 7.075 | 280 | 200.25 | 413.25 | 11 | 23.9051 | 28.1258 | 21.1 | 1 | 23.9 | 714.6499 | 0.066403 | 5.0913 | 154.4534 | 5.0913 | 26.2514 | 0.7088 | 18.0003 | 0.52069 | 17.9991 | 1.7908
03/29 16:00:00 | 9 | 57 | 6.7 | 280 | 194.5 | 306.5 | 11 | 23.9047 | 28.0388 | 21.1 | 1 | 23.9 | 671.059 | 0.038704 | 5.031 | 155.9554 | 5.031 | 26.0505 | 0.7088 | 17.9896 | 0.48693 | 17.9883 | 1.7332
03/29 16:15:00 | 9.25 | 56.25 | 7.075 | 277.5 | 188.75 | 199.75 | 11 | 23.904 | 28.1586 | 21.1 | 1 | 23.9 | 514.9822 | -0.0028343 | 5.0002 | 156.7268 | 5.0002 | 25.7343 | 0.7088 | 17.9549 | 0.40689 | 17.9544 | 1.5106
03/29 16:30:00 | 9.5 | 55.5 | 7.45 | 275 | 183 | 93 | 11 | 23.9036 | 28.4275 | 21.1 | 1 | 23.9 | 442.4901 | -0.050934 | 5.0537 | 155.3891 | 5.0537 | 25.3557 | 0.7088 | 17.977 | 0.34433 | 17.9764 | 1.3963
03/29 16:45:00 | 9.75 | 54.75 | 7.825 | 272.5 | 161.5 | 153 | 11 | 23.9041 | 28.552 | 21.1 | 1 | 23.9 | 464.4341 | -0.03222 | 5.0215 | 156.1933 | 5.0215 | 25.4867 | 0.7088 | 18.0081 | 0.36839 | 18.0074 | 1.4318
03/29 17:00:00 | 10 | 54 | 8.2 | 270 | 140 | 213 | 11 | 23.9045 | 28.4952 | 21.1 | 1 | 23.9 | 483.8232 | -0.013974 | 5.004 | 156.6298 | 5.004 | 25.6208 | 0.7088 | 18.0071 | 0.39256 | 18.0064 | 1.4625
03/29 17:15:00 | 9.75 | 54.75 | 7.7 | 275 | 118.5 | 273 | 11 | 23.9048 | 28.3267 | 21.1 | 1 | 23.9 | 533.9818 | 0.01389 | 5.004 | 156.631 | 5.004 | 25.8395 | 0.7088 | 18.0166 | 0.4318 | 18.0159 | 1.5393
03/29 17:30:00 | 9.5 | 55.5 | 7.2 | 280 | 97 | 333 | 11 | 23.9049 | 28.1237 | 21.1 | 1 | 23.9 | 590.6379 | 0.041762 | 5.0361 | 155.8282 | 5.0361 | 26.0636 | 0.7088 | 18.0177 | 0.47189 | 18.017 | 1.622
03/29 17:45:00 | 9.25 | 56.25 | 6.7 | 285 | 74.25 | 259.5 | 11 | 23.9043 | 28.1197 | 21.1 | 1 | 23.9 | 540.0415 | 7.1918e-06 | 5 | 156.731 | 5 | 25.7518 | 0.7088 | 17.9853 | 0.41884 | 17.9849 | 1.5483
03/29 18:00:00 | 9 | 57 | 6.2 | 290 | 51.5 | 186 | 11 | 23.9037 | 28.3473 | 21.1 | 1 | 23.9 | 488.6507 | -0.04647 | 5.0447 | 155.6136 | 5.0447 | 25.3925 | 0.7088 | 17.9841 | 0.35965 | 17.9839 | 1.47
03/29 18:15:00 | 8.75 | 58 | 5.925 | 297.5 | 28.75 | 112.5 | 5.5 | 23.8003 | 28.5254 | 12.8 | 1 | 40 | 212.1621 | -0.13923 | 5.4016 | 146.8358 | 5.4016 | 24.6674 | 0.7088 | 18.0016 | 0.20304 | 18.0024 | 0.95285
03/29 18:30:00 | 8.5 | 59 | 5.65 | 305 | 6 | 39 | 5.5 | 23.3415 | 29.395 | 12.8 | 1 | 40 | 223.8398 | -0.2387 | 6.1823 | 128.5249 | 6.1823 | 24.0015 | 0.7088 | 18 | 0.20879 | 18.001 | 0.97984
03/29 18:45:00 | 8.25 | 60 | 5.375 | 312.5 | 0 | 0 | 5.5 | 22.8527 | 30.2388 | 12.8 | 1 | 40 | 240.3594 | -0.3821 | 8.0405 | 89.8465 | 8.0405 | 23.3834 | 0.7088 | 17.9999 | 0.21668 | 18.0015 | 1.0169
03/29 19:00:00 | 8 | 61 | 5.1 | 320 | 0 | 0 | 5.5 | 22.4528 | 30.8994 | 12.8 | 1 | 40 | 256.5302 | -0.512 | 10.4809 | 49.5379 | 10.4809 | 22.9099 | 0.7088 | 18 | 0.22415 | 18.0008 | 1.0519
03/29 19:15:00 | 7.75 | 62.25 | 4.85 | 325 | 0 | 0 | 1.1 | 21.8701 | 31.4996 | 12.8 | 1 | 40 | 186.5929 | -0.64695 | 13.7887 | 13.9171 | 13.7887 | 22.2948 | 0.7088 | 17.9998 | 0.17195 | 17.9966 | 0.80475
03/29 19:30:00 | 7.5 | 63.5 | 4.6 | 330 | 0 | 0 | 1.1 | 21.4237 | 31.7035 | 12.8 | 1 | 40 | 186.5929 | -0.79443 | 18.3043 | 0.61632 | 18.3043 | 21.8081 | 0.7088 | 17.9999 | 0.18389 | 17.9969 | 0.86061
03/29 19:45:00 | 7.25 | 64.75 | 4.35 | 335 | 0 | 0 | 1.1 | 21.0238 | 31.9985 | 12.8 | 1 | 40 | 198.0327 | -0.91427 | 22.6524 | 26.3496 | 22.6524 | 21.3797 | 0.7088 | 18 | 0.19636 | 18.003 | 0.91901
03/29 20:00:00 | 7 | 66 | 4.1 | 340 | 0 | 0 | 1.1 | 20.6712 | 32.2595 | 12.8 | 1 | 40 | 224.1926 | -1.0223 | 27.0672 | 91.1642 | 27.0672 | 20.9936 | 0.7088 | 17.9999 | 0.20949 | 18.0033 | 0.98045
03/29 20:15:00 | 6.5 | 68.25 | 3.975 | 340 | 0 | 0 | 1.1 | 20.1967 | 32.8089 | 12.8 | 1 | 40 | 263.6423 | -1.1246 | 31.6485 | 199.6374 | 31.6485 | 20.5948 | 0.7088 | 18.0052 | 0.22793 | 18.0039 | 1.0667
03/29 20:30:00 | 6 | 70.5 | 3.85 | 340 | 0 | 0 | 1.1 | 19.7798 | 33.2991 | 12.8 | 1 | 40 | 317.2854 | -1.2463 | 37.5416 | 400.8969 | 37.5416 | 20.1769 | 0.7088 | 18.0073 | 0.25092 | 18.0055 | 1.1743
03/29 20:45:00 | 5.5 | 72.75 | 3.725 | 340 | 0 | 0 | 1.1 | 19.4498 | 33.6546 | 12.8 | 1 | 40 | 391.7004 | -1.3542 | 43.0891 | 653.8202 | 43.0891 | 19.8008 | 0.7088 | 18.0094 | 0.27988 | 18.007 | 1.3099
03/29 21:00:00 | 5 | 75 | 3.6 | 340 | 0 | 0 | 1.1 | 19.1511 | 33.9821 | 12.8 | 1 | 40 | 489.2713 | -1.4451 | 47.9304 | 924.8367 | 47.9304 | 19.4592 | 0.7088 | 18.0112 | 0.31408 | 18.0083 | 1.4699
03/29 21:15:00 | 5 | 73.75 | 3.35 | 330 | 0 | 0 | 0 | 18.8369 | 34.2679 | 12.8 | 0 | 40 | 496.9427 | -1.5353 | 0 | 0 | 52.8232 | 19.0838 | 0.7088 | 18.0155 | 0.31686 | 18.0123 | 1.4814
03/29 21:30:00 | 5 | 72.5 | 3.1 | 320 | 0 | 0 | 0 | 18.5708 | 34.4338 | 12.8 | 0 | 40 | 617.46 | -1.6203 | 0 | 0 | 57.45 | 18.772 | 0.7088 | 18.0131 | 0.35454 | 18.0131 | 1.6576
03/29 21:45:00 | 5 | 71.25 | 2.85 | 310 | 0 | 0 | 0 | 18.3645 | 34.5134 | 12.8 | 0 | 40 | 777.7582 | -1.6931 | 0 | 0 | 61.3799 | 18.5041 | 0.7088 | 18.0154 | 0.40015 | 18.0154 | 1.8684
03/29 22:00:00 | 5 | 70 | 2.6 | 300 | 0 | 0 | 0 | 18.1947 | 34.5286 | 12.8 | 0 | 40 | 907.353 | -1.7523 | 0 | 0 | 64.532 | 18.2743 | 0.7088 | 18.01 | 0.44159 | 18.01 | 2.0276
03/29 22:15:00 | 4.75 | 71.25 | 2.85 | 292.5 | 0 | 0 | 0 | 18.0593 | 34.5746 | 12.8 | 0 | 40 | 1052.401 | -1.802 | 0 | 0 | 67.1245 | 18.0788 | 0.7088 | 18.0325 | 0.49909 | 18.0325 | 2.1906
03/29 22:30:00 | 4.5 | 72.5 | 3.1 | 285 | 0 | 0 | 0 | 17.9476 | 34.639 | 12.8 | 0 | 40 | 1248.2655 | -1.8441 | 0 | 0 | 69.2737 | 17.9013 | 0.7088 | 18.0403 | 0.57117 | 18.0403 | 2.395
03/29 22:45:00 | 4.25 | 73.75 | 3.35 | 277.5 | 0 | 0 | 0 | 17.8594 | 34.6725 | 12.8 | 0 | 40 | 1506.2971 | -1.8797 | 0 | 0 | 71.0552 | 17.7459 | 0.7088 | 18.0481 | 0.65862 | 18.0481 | 2.6429
03/29 23:00:00 | 4 | 75 | 3.6 | 270 | 0 | 0 | 0 | 17.7909 | 34.6792 | 12.8 | 0 | 40 | 1807.4714 | -1.9093 | 0 | 0 | 72.5078 | 17.6112 | 0.7088 | 18.0508 | 0.73928 | 18.0508 | 2.9089
03/29 23:15:00 | 4 | 75 | 3.475 | 265 | 0 | 0 | 0 | 17.7212 | 34.7035 | 12.8 | 0 | 40 | 1906.7673 | -1.933 | 0 | 0 | 73.6468 | 17.5021 | 0.7088 | 18.0157 | 0.73928 | 18.0157 | 2.9922
03/29 23:30:00 | 4 | 75 | 3.35 | 260 | 0 | 0 | 0 | 17.6654 | 34.7174 | 12.8 | 0 | 40 | 2036.5695 | -1.9553 | 0 | 0 | 74.7023 | 17.4049 | 0.7088 | 18.0199 | 0.73928 | 18.0199 | 3.0982
03/29 23:45:00 | 4 | 75 | 3.225 | 255 | 0 | 0 | 0 | 17.6208 | 34.7195 | 12.8 | 0 | 40 | 2183.6257 | -1.9723 | 0 | 0 | 75.4964 | 17.3339 | 0.7088 | 18.0217 | 0.73928 | 18.0217 | 3.2147
03/29 24:00:00 | 4 | 75 | 3.1 | 250 | 0 | 0 | 0 | 17.5791 | 34.7259 | 12.8 | 0 | 40 | 2343.3136 | -1.9875 | 0 | 0 | 76.1924 | 17.2648 | 0.7088 | 18.0226 | 0.73928 | 18.0226 | 3.3373
03/30 00:15:00 | 3.75 | 74.75 | 3.1 | 242.5 | 0 | 0 | 0 | 17.5436 | 34.8133 | 12.8 | 0 | 40 | 3099.5509 | -2.0017 | 0 | 0 | 76.8395 | 17.1996 | 0.7088 | 18.0412 | 0.73928 | 18.0412 | 3.5641
03/30 00:30:00 | 3.5 | 74.5 | 3.1 | 235 | 0 | 0 | 0 | 17.4965 | 34.8908 | 12.8 | 0 | 40 | 3059.5557 | -2.0137 | 0 | 0 | 77.3767 | 17.1418 | 0.7088 | 18 | 0.73928 | 18 | 3.5641
03/30 00:45:00 | 3.25 | 74.25 | 3.1 | 227.5 | 0 | 0 | 0 | 17.4557 | 34.9476 | 12.8 | 0 | 40 | 3000.2341 | -2.0275 | 0 | 0 | 77.9911 | 17.0835 | 0.7088 | 18 | 0.73928 | 18 | 3.5641
03/30 01:00:00 | 3 | 74 | 3.1 | 220 | 0 | 0 | 0 | 17.4216 | 34.9968 | 12.8 | 0 | 40 | 2940.5176 | -2.04 | 0 | 0 | 78.538 | 17.0294 | 0.7088 | 18 | 0.73928 | 18 | 3.5641
03/30 01:15:00 | 3 | 75.75 | 3.225 | 225 | 0 | 0 | 0 | 17.3942 | 35.0399 | 12.8 | 0 | 40 | 2885.6816 | -2.0499 | 0 | 0 | 78.9655 | 16.9885 | 0.7088 | 18 | 0.73928 | 18 | 3.5641
03/30 01:30:00 | 3 | 77.5 | 3.35 | 230 | 0 | 0 | 0 | 17.3713 | 35.0743 | 12.8 | 0 | 40 | 2837.8886 | -2.0581 | 0 | 0 | 79.316 | 16.9538 | 0.7088 | 18 | 0.73928 | 18 | 3.5641
03/30 01:45:00 | 3 | 79.25 | 3.475 | 235 | 0 | 0 | 0 | 17.3512 | 35.1051 | 12.8 | 0 | 40 | 2796.5444 | -2.065 | 0 | 0 | 79.6128 | 16.9236 | 0.7088 | 18 | 0.73928 | 18 | 3.5641
03/30 02:00:00 | 3 | 81 | 3.6 | 240 | 0 | 0 | 0 | 17.3335 | 35.1322 | 12.8 | 0 | 40 | 2759.8937 | -2.0711 | 0 | 0 | 79.8705 | 16.8972 | 0.7088 | 18 | 0.73928 | 18 | 3.5641
03/30 02:15:00 | 3 | 79.25 | 3.6 | 245 | 0 | 0 | 0 | 17.3431 | 35.0947 | 12.8 | 0 | 40 | 2651.4806 | -2.0767 | 0 | 0 | 80.1023 | 16.8728 | 0.7088 | 18.0868 | 0.73928 | 18.0868 | 3.5641
03/30 02:30:00 | 3 | 77.5 | 3.6 | 250 | 0 | 0 | 0 | 17.3345 | 35.0956 | 12.8 | 0 | 40 | 2651.4806 | -2.0766 | 0 | 0 | 80.1001 | 16.8624 | 0.7088 | 18.053 | 0.73928 | 18.053 | 3.5641
03/30 02:45:00 | 3 | 75.75 | 3.6 | 255 | 0 | 0 | 0 | 17.3183 | 35.1116 | 12.8 | 0 | 40 | 2651.4806 | -2.0795 | 0 | 0 | 80.2224 | 16.849 | 0.7088 | 18.0386 | 0.73928 | 18.0386 | 3.5641
03/30 03:00:00 | 3 | 74 | 3.6 | 260 | 0 | 0 | 0 | 17.3007 | 35.1286 | 12.8 | 0 | 40 | 2651.4806 | -2.0839 | 0 | 0 | 80.404 | 16.8327 | 0.7088 | 18.019 | 0.73928 | 18.019 | 3.5641
03/30 03:15:00 | 3 | 75.75 | 3.6 | 255 | 0 | 0 | 0 | 17.282 | 35.1523 | 12.8 | 0 | 40 | 2651.4806 | -2.0884 | 0 | 0 | 80.5905 | 16.8171 | 0.7088 | 17.9942 | 0.73928 | 17.9942 | 3.5641
03/30 03:30:00 | 3 | 77.5 | 3.6 | 250 | 0 | 0 | 0 | 17.2627 | 35.1797 | 12.8 | 0 | 40 | 2651.4806 | -2.0931 | 0 | 0 | 80.7842 | 16.801 | 0.7088 | 17.9695 | 0.73928 | 17.9695 | 3.5641
03/30 03:45:00 | 3 | 79.25 | 3.6 | 245 | 0 | 0 | 0 | 17.2432 | 35.2089 | 12.8 | 0 | 40 | 2651.4806 | -2.0979 | 0 | 0 | 80.9817 | 16.7846 | 0.7088 | 17.9452 | 0.73928 | 17.9452 | 3.5641
03/30 04:00:00 | 3 | 81 | 3.6 | 240 | 0 | 0 | 0 | 17.2239 | 35.2402 | 12.8 | 0 | 40 | 2651.4806 | -2.1027 | 0 | 0 | 81.1787 | 16.7681 | 0.7088 | 17.9213 | 0.73928 | 17.9213 | 3.5641
03/30 04:15:00 | 2.75 | 82.5 | 3.6 | 240 | 0 | 0 | 0 | 17.2296 | 35.2146 | 12.8 | 0 | 40 | 3030.4393 | -2.1086 | 0 | 0 | 81.4183 | 16.7424 | 0.7088 | 18 | 0.73928 | 18 | 3.5641
03/30 04:30:00 | 2.5 | 84 | 3.6 | 240 | 0 | 0 | 0 | 17.227 | 35.2078 | 12.8 | 0 | 40 | 3117.0445 | -2.1097 | 0 | 0 | 81.4637 | 16.7265 | 0.7088 | 18 | 0.73928 | 18 | 3.5641
03/30 04:45:00 | 2.25 | 85.5 | 3.6 | 240 | 0 | 0 | 0 | 17.2162 | 35.2193 | 12.8 | 0 | 40 | 3139.6991 | -2.1122 | 0 | 0 | 81.5615 | 16.7098 | 0.7088 | 18 | 0.73928 | 18 | 3.5641
03/30 05:00:00 | 2 | 87 | 3.6 | 240 | 0 | 0 | 0 | 17.2032 | 35.2359 | 12.8 | 0 | 40 | 3162.5505 | -2.1162 | 0 | 0 | 81.7228 | 16.6895 | 0.7088 | 18 | 0.73928 | 18 | 3.5641
03/30 05:15:00 | 2 | 85.25 | 3.725 | 245 | 0 | 0 | 0 | 17.1937 | 35.2503 | 12.8 | 0 | 40 | 3202.3846 | -2.1195 | 0 | 0 | 81.8555 | 16.6776 | 0.7088 | 18 | 0.73928 | 18 | 3.5641
03/30 05:30:00 | 2 | 83.5 | 3.85 | 250 | 0 | 0 | 0 | 17.1865 | 35.2573 | 12.8 | 0 | 40 | 3247.6343 | -2.1221 | 0 | 0 | 81.9597 | 16.6673 | 0.7088 | 18 | 0.73928 | 18 | 3.5641
03/30 05:45:00 | 2 | 81.75 | 3.975 | 255 | 0 | 0 | 0 | 17.1801 | 35.2603 | 12.8 | 0 | 40 | 3288.4683 | -2.1242 | 0 | 0 | 82.0444 | 16.6585 | 0.7088 | 18 | 0.73928 | 18 | 3.5641
03/30 06:00:00 | 2 | 80 | 4.1 | 260 | 0 | 0 | 0 | 17.1742 | 35.2596 | 12.8 | 0 | 40 | 3325.6776 | -2.1261 | 0 | 0 | 82.1199 | 16.6507 | 0.7088 | 18 | 0.73928 | 18 | 3.5641
03/30 06:15:00 | 2 | 80 | 3.85 | 265 | 0 | 0 | 0 | 16.9744 | 35.2908 | 12.8 | 0 | 40 | 5173.9271 | -2.019 | 0 | 0 | 77.6113 | 16.6454 | 0.7452 | 17.6504 | 0.3733 | 17.6504 | 1.7453
03/30 06:30:00 | 2 | 80 | 3.6 | 270 | 0 | 0 | 0 | 16.8971 | 35.0547 | 12.8 | 0 | 40 | 5993.9746 | -2.0594 | 0 | 0 | 79.3734 | 16.5554 | 0.7452 | 18 | 0.3733 | 18 | 1.7453
03/30 06:45:00 | 2 | 80 | 3.35 | 275 | 37 | 68 | 0 | 16.9276 | 34.8315 | 12.8 | 0 | 40 | 6195.7912 | -2.0709 | 0 | 0 | 79.8623 | 16.5659 | 0.7452 | 18 | 0.3733 | 18 | 1.7453
03/30 07:00:00 | 2 | 80 | 3.1 | 280 | 74 | 136 | 0 | 16.9759 | 34.4506 | 12.8 | 0 | 40 | 6208.1933 | -2.0589 | 0 | 0 | 79.351 | 16.6389 | 0.7452 | 18 | 0.3733 | 18 | 1.7453
03/30 07:15:00 | 2.25 | 80.25 | 3.1 | 285 | 111 | 204 | 0 | 19.7088 | 28.8304 | 21.1 | 0 | 23.9 | 22038.8836 | -2.0376 | 0 | 0 | 78.4298 | 16.7752 | 0.7452 | 32.179 | 0.3733 | 18 | 1.7453
03/30 07:30:00 | 2.5 | 80.5 | 3.1 | 290 | 148 | 272 | 0 | 20.918 | 26.5588 | 21.1 | 0 | 23.9 | 16760.6381 | -1.4888 | 0 | 0 | 50.29 | 18.2091 | 0.7452 | 29.3985 | 0.3733 | 18 | 1.7453
03/30 07:45:00 | 2.75 | 80.75 | 3.1 | 295 | 163 | 261.5 | 0 | 21.0841 | 26.2027 | 21.1 | 0 | 23.9 | 14023.3727 | -1.2307 | 0 | 0 | 36.7605 | 18.9637 | 0.7452 | 27.0254 | 0.3733 | 18 | 1.7453
03/30 08:00:00 | 3 | 81 | 3.1 | 300 | 178 | 251 | 0 | 21.0986 | 26.036 | 21.1 | 0 | 23.9 | 12393.6333 | -1.1631 | 0 | 0 | 33.4622 | 19.342 | 0.7452 | 25.9087 | 0.3733 | 18 | 1.7453
03/30 08:15:00 | 3.5 | 79.5 | 3.15 | 302.5 | 193 | 240.5 | 11 | 21.1 | 26.784 | 21.1 | 1 | 23.9 | 9308.5652 | -1.0576 | 28.6065 | 122.9276 | 28.6065 | 20.2177 | 0.7452 | 21.1286 | 0.73928 | 17.9997 | 2.9263
03/30 08:30:00 | 4 | 78 | 3.2 | 305 | 208 | 230 | 11 | 21.1001 | 27.2366 | 21.1 | 1 | 23.9 | 5819.0155 | -1.0009 | 26.1586 | 74.6396 | 26.1586 | 20.6521 | 0.7452 | 20.5516 | 0.72074 | 17.9746 | 2.8596
03/30 08:45:00 | 4.5 | 76.5 | 3.25 | 307.5 | 206.5 | 340.25 | 11 | 21.1001 | 27.7917 | 21.1 | 1 | 23.9 | 3883.9129 | -0.95163 | 24.128 | 43.6761 | 24.128 | 21.0265 | 0.7452 | 19.9753 | 0.65023 | 17.9953 | 2.6436
03/30 09:00:00 | 5 | 75 | 3.3 | 310 | 205 | 450.5 | 11 | 21.1 | 28.7078 | 21.1 | 1 | 23.9 | 2672.9111 | -0.9098 | 22.4795 | 24.6047 | 22.4795 | 21.345 | 0.7452 | 19.3807 | 0.59553 | 17.9937 | 2.5172
03/30 09:15:00 | 5.25 | 72.5 | 3.325 | 310 | 203.5 | 560.75 | 11 | 21.1043 | 29.0433 | 21.1 | 1 | 23.9 | 1445.8106 | -0.8633 | 20.7306 | 10.3129 | 20.7306 | 21.6837 | 0.7452 | 18.0571 | 0.55393 | 17.9941 | 2.5514
03/30 09:30:00 | 5.5 | 70 | 3.35 | 310 | 202 | 671 | 11 | 21.2917 | 29.3581 | 21.1 | 1 | 23.9 | 1366.3707 | -0.82844 | 19.4776 | 3.8351 | 19.4776 | 21.9484 | 0.7452 | 17.9945 | 0.50463 | 17.995 | 2.5109
03/30 09:45:00 | 5.75 | 67.5 | 3.375 | 310 | 214.5 | 650 | 11 | 21.5874 | 29.216 | 21.1 | 1 | 23.9 | 1291.796 | -0.76021 | 17.1734 | 0.11962 | 17.1734 | 22.2611 | 0.7452 | 17.9965 | 0.46481 | 17.9959 | 2.4382
03/30 10:00:00 | 6 | 65 | 3.4 | 310 | 227 | 629 | 11 | 21.8783 | 29.0019 | 21.1 | 1 | 23.9 | 1232.7373 | -0.67561 | 14.5928 | 8.5642 | 14.5928 | 22.5955 | 0.7452 | 17.9945 | 0.4382 | 17.9943 | 2.3793
03/30 10:15:00 | 6.25 | 64 | 3.45 | 312.5 | 239.5 | 608 | 11 | 22.1558 | 28.7824 | 21.1 | 1 | 23.9 | 1162.8474 | -0.59239 | 12.3563 | 26.6556 | 12.3563 | 22.9272 | 0.7452 | 17.9862 | 0.4158 | 17.986 | 2.3078
03/30 10:30:00 | 6.5 | 63 | 3.5 | 315 | 252 | 587 | 11 | 22.4319 | 28.5409 | 21.1 | 1 | 23.9 | 1065.0777 | -0.51306 | 10.5039 | 49.2149 | 10.5039 | 23.2433 | 0.7452 | 17.9799 | 0.39372 | 17.9796 | 2.2043
03/30 10:45:00 | 6.75 | 62 | 3.55 | 317.5 | 237 | 634.5 | 11 | 22.7129 | 28.2795 | 21.1 | 1 | 23.9 | 993.6021 | -0.43393 | 8.9273 | 73.8209 | 8.9273 | 23.5597 | 0.7452 | 17.9847 | 0.37432 | 17.9844 | 2.1259
03/30 11:00:00 | 7 | 61 | 3.6 | 320 | 222 | 682 | 11 | 22.9853 | 28.0346 | 21.1 | 1 | 23.9 | 922.881 | -0.35719 | 7.6551 | 97.3001 | 7.6551 | 23.8513 | 0.7452 | 17.9843 | 0.35611 | 17.984 | 2.0456
03/30 11:15:00 | 7.25 | 58.75 | 3.475 | 307.5 | 207 | 729.5 | 8.8 | 23.2562 | 27.6133 | 21.1 | 1 | 23.9 | 727.1358 | -0.28892 | 6.7342 | 116.3175 | 6.7342 | 24.0836 | 0.7452 | 17.9522 | 0.30553 | 17.9519 | 1.807
03/30 11:30:00 | 7.5 | 56.5 | 3.35 | 295 | 192 | 777 | 8.8 | 23.5014 | 27.1606 | 21.1 | 1 | 23.9 | 680.994 | -0.22114 | 6.0145 | 132.3582 | 6.0145 | 24.3233 | 0.7452 | 17.9879 | 0.29452 | 17.9877 | 1.7464
03/30 11:45:00 | 7.75 | 54.25 | 3.225 | 282.5 | 190.75 | 785.25 | 8.8 | 23.7283 | 26.7197 | 21.1 | 1 | 23.9 | 623.3065 | -0.15901 | 5.524 | 143.886 | 5.524 | 24.5622 | 0.7452 | 17.9842 | 0.28276 | 17.984 | 1.668
03/30 12:00:00 | 8 | 52 | 3.1 | 270 | 189.5 | 793.5 | 8.8 | 23.8755 | 26.3124 | 21.1 | 1 | 23.9 | 603.163 | -0.1026 | 5.218 | 151.3195 | 5.218 | 24.7644 | 0.7452 | 17.995 | 0.29099 | 17.9943 | 1.6398
03/30 12:15:00 | 8.25 | 52.25 | 3.35 | 285 | 188.25 | 801.75 | 4.4 | 23.8992 | 25.7209 | 21.1 | 1 | 23.9 | 429.5464 | -0.076139 | 5.12 | 153.7399 | 5.12 | 24.8213 | 0.7452 | 17.9459 | 0.26269 | 17.9453 | 1.3749
03/30 12:30:00 | 8.5 | 52.5 | 3.6 | 300 | 187 | 810 | 4.4 | 23.9023 | 25.1795 | 21.1 | 1 | 23.9 | 432.5249 | -0.068044 | 5.0959 | 154.3399 | 5.0959 | 24.8909 | 0.7452 | 18.0021 | 0.27021 | 18.001 | 1.3799
03/30 12:45:00 | 8.75 | 52.75 | 3.85 | 315 | 175.75 | 827.25 | 4.4 | 23.9023 | 24.8362 | 21.1 | 1 | 23.9 | 426.9296 | -0.06662 | 5.0919 | 154.4386 | 5.0919 | 24.9292 | 0.7452 | 17.9991 | 0.27602 | 17.9981 | 1.3706
03/30 13:00:00 | 9 | 53 | 4.1 | 330 | 164.5 | 844.5 | 4.4 | 23.9021 | 24.6539 | 21.1 | 1 | 23.9 | 413.4194 | -0.064914 | 5.0872 | 154.5541 | 5.0872 | 24.9622 | 0.7452 | 17.9963 | 0.28024 | 17.9953 | 1.3479
03/30 13:15:00 | 9.5 | 52.25 | 4.175 | 332.5 | 153.25 | 861.75 | 8.8 | 23.9023 | 24.92 | 21.1 | 1 | 23.9 | 570.1883 | -0.044509 | 5.041 | 155.7057 | 5.041 | 25.1361 | 0.7452 | 18.0519 | 0.34702 | 18.0507 | 1.5926
03/30 13:30:00 | 10 | 51.5 | 4.25 | 335 | 142 | 879 | 8.8 | 23.9028 | 25.202 | 21.1 | 1 | 23.9 | 575.3263 | -0.024808 | 5.0127 | 156.4121 | 5.0127 | 25.2784 | 0.7452 | 18.0027 | 0.36764 | 18.0015 | 1.6
03/30 13:45:00 | 10.5 | 50.75 | 4.325 | 337.5 | 140.5 | 869 | 8.8 | 23.9031 | 25.3656 | 21.1 | 1 | 23.9 | 595.7089 | -0.0032764 | 5.0002 | 156.7254 | 5.0002 | 25.4214 | 0.7452 | 18.0072 | 0.3915 | 18.006 | 1.6292
03/30 14:00:00 | 11 | 50 | 4.4 | 340 | 139 | 859 | 8.8 | 23.9031 | 25.5007 | 21.1 | 1 | 23.9 | 621.3183 | 0.015109 | 5.0047 | 156.6127 | 5.0047 | 25.5581 | 0.7452 | 18.0086 | 0.41438 | 18.0073 | 1.6652
03/30 14:15:00 | 11.25 | 49.25 | 4.5 | 342.5 | 137.5 | 849 | 11 | 23.9034 | 25.7679 | 21.1 | 1 | 23.9 | 703.5191 | 0.039717 | 5.0327 | 155.9144 | 5.0327 | 25.7459 | 0.7452 | 18.0239 | 0.45173 | 18.0226 | 1.7762
03/30 14:30:00 | 11.5 | 48.5 | 4.6 | 345 | 136 | 839 | 11 | 23.9041 | 25.8754 | 21.1 | 1 | 23.9 | 771.1872 | 0.08313 | 5.1431 | 153.1685 | 5.1431 | 26.0744 | 0.7452 | 18.0189 | 0.50725 | 18.0176 | 1.8631
03/30 14:45:00 | 11.75 | 47.75 | 4.7 | 347.5 | 137 | 816.75 | 11 | 23.9046 | 25.8053 | 21.1 | 1 | 23.9 | 848.2006 | 0.12647 | 5.3313 | 148.5451 | 5.3313 | 26.4098 | 0.7452 | 18.0204 | 0.56441 | 18.0191 | 1.9577
03/30 15:00:00 | 12 | 47 | 4.8 | 350 | 138 | 794.5 | 11 | 23.9048 | 25.6744 | 21.1 | 1 | 23.9 | 924.4091 | 0.16765 | 5.5825 | 142.485 | 5.5825 | 26.7371 | 0.7452 | 18.0193 | 0.61994 | 18.018 | 2.0474
03/30 15:15:00 | 12 | 46.25 | 4.875 | 352.5 | 139 | 772.25 | 11 | 23.9052 | 25.4632 | 21.1 | 1 | 23.9 | 938.166 | 0.20314 | 5.8558 | 136.0352 | 5.8558 | 27.0226 | 0.7452 | 18.0045 | 0.6544 | 18.0032 | 2.0632
03/30 15:30:00 | 12 | 45.5 | 4.95 | 355 | 140 | 750 | 11 | 23.9056 | 25.1595 | 21.1 | 1 | 23.9 | 1015.9269 | 0.23578 | 6.1536 | 129.1785 | 6.1536 | 27.2893 | 0.7452 | 18.0188 | 0.70108 | 18.0175 | 2.1507
03/30 15:45:00 | 12 | 44.75 | 5.025 | 357.5 | 130.5 | 730.75 | 11 | 23.9058 | 24.8123 | 21.1 | 1 | 23.9 | 1072.4666 | 0.26065 | 6.4105 | 123.4029 | 6.4105 | 27.4998 | 0.7452 | 18.0132 | 0.73663 | 18.0123 | 2.2123
03/30 16:00:00 | 12 | 44 | 5.1 | 0 | 121 | 711.5 | 11 | 23.9059 | 24.4368 | 21.1 | 1 | 23.9 | 1039.8976 | 0.27999 | 6.6283 | 118.6132 | 6.6283 | 27.6693 | 0.7452 | 17.7781 | 0.73666 | 17.7773 | 2.177
03/30 16:15:00 | 11.75 | 43.75 | 5.1 | 350 | 111.5 | 692.25 | 11 | 23.9059 | 24.0945 | 21.1 | 1 | 23.9 | 968.1293 | 0.28963 | 6.7427 | 116.1328 | 6.7427 | 27.7649 | 0.7452 | 17.8286 | 0.73561 | 17.8277 | 2.0973
03/30 16:30:00 | 11.5 | 43.5 | 5.1 | 340 | 102 | 673 | 11 | 23.9059 | 23.7318 | 21.1 | 1 | 23.9 | 954.9229 | 0.29636 | 6.8249 | 114.3678 | 6.8249 | 27.8361 | 0.7452 | 17.7389 | 0.73717 | 17.738 | 2.0823
03/30 16:45:00 | 11.25 | 43.25 | 5.1 | 330 | 93.5 | 625.25 | 11 | 23.9058 | 23.3923 | 21.1 | 1 | 23.9 | 958.1892 | 0.28783 | 6.7211 | 116.6003 | 6.7211 | 27.7895 | 0.7452 | 17.8022 | 0.73763 | 17.8014 | 2.086
03/30 17:00:00 | 11 | 43 | 5.1 | 320 | 85 | 577.5 | 11 | 23.9057 | 23.1081 | 21.1 | 1 | 23.9 | 969.6722 | 0.27154 | 6.5311 | 120.7382 | 6.5311 | 27.6813 | 0.7452 | 17.9464 | 0.73789 | 17.9456 | 2.099
03/30 17:15:00 | 10.5 | 44.5 | 4.85 | 322.5 | 76.5 | 529.75 | 11 | 23.9049 | 23.0267 | 21.1 | 1 | 23.9 | 934.3426 | 0.24758 | 6.2722 | 126.4957 | 6.2722 | 27.5103 | 0.7452 | 17.9932 | 0.71602 | 17.992 | 2.0588
03/30 17:30:00 | 10 | 46 | 4.6 | 325 | 68 | 482 | 11 | 23.9044 | 23.0633 | 21.1 | 1 | 23.9 | 879.9394 | 0.21879 | 5.993 | 132.8537 | 5.993 | 27.2909 | 0.7452 | 17.9884 | 0.67935 | 17.9873 | 1.9955
03/30 17:45:00 | 9.5 | 47.5 | 4.35 | 327.5 | 52.75 | 368.25 | 11 | 23.904 | 23.2136 | 21.1 | 1 | 23.9 | 770.1789 | 0.15581 | 5.5031 | 144.3871 | 5.5031 | 26.796 | 0.7452 | 17.9739 | 0.59455 | 17.973 | 1.8618
03/30 18:00:00 | 9 | 49 | 4.1 | 330 | 37.5 | 254.5 | 11 | 23.9035 | 23.516 | 21.1 | 1 | 23.9 | 653.3077 | 0.081621 | 5.1379 | 153.296 | 5.1379 | 26.2039 | 0.7452 | 17.9697 | 0.49528 | 17.9689 | 1.7092
03/30 18:15:00 | 8.75 | 48.75 | 4.1 | 335 | 22.25 | 140.75 | 5.5 | 24.2311 | 23.2539 | 12.8 | 1 | 40 | 194.0242 | -0.031663 | 5.0208 | 156.2117 | 5.0208 | 25.3009 | 0.7452 | 18.0009 | 0.19377 | 18.0009 | 0.90941
03/30 18:30:00 | 8.5 | 48.5 | 4.1 | 340 | 7 | 27 | 5.5 | 23.8675 | 23.9084 | 12.8 | 1 | 40 | 200.5113 | -0.071156 | 5.1048 | 154.117 | 5.1048 | 24.6059 | 0.7452 | 18 | 0.19714 | 18.0005 | 0.92517
03/30 18:45:00 | 8.25 | 48.25 | 4.1 | 345 | 0 | 0 | 5.5 | 23.3547 | 24.8678 | 12.8 | 1 | 40 | 211.2628 | -0.19475 | 5.7864 | 137.6591 | 5.7864 | 24.0114 | 0.7452 | 18 | 0.20259 | 18.0011 | 0.95072
03/30 19:00:00 | 8 | 48 | 4.1 | 350 | 0 | 0 | 5.5 | 22.9081 | 25.504 | 12.8 | 1 | 40 | 226.418 | -0.32442 | 7.1884 | 106.7257 | 7.1884 | 23.5307 | 0.7452 | 18 | 0.21003 | 18.0015 | 0.98568
03/30 19:15:00 | 7.5 | 49.75 | 3.85 | 352.5 | 0 | 0 | 1.1 | 22.409 | 25.7436 | 12.8 | 1 | 40 | 186.5929 | -0.46937 | 9.6 | 62.7144 | 9.6 | 22.8623 | 0.7452 | 18.0003 | 0.1618 | 17.9975 | 0.75725
03/30 19:30:00 | 7 | 51.5 | 3.6 | 355 | 0 | 0 | 1.1 | 21.9024 | 25.8172 | 12.8 | 1 | 40 | 186.5929 | -0.60716 | 12.7313 | 22.9243 | 12.7313 | 22.3354 | 0.7452 | 17.9998 | 0.17371 | 17.997 | 0.81297
03/30 19:45:00 | 6.5 | 53.25 | 3.35 | 357.5 | 0 | 0 | 1.1 | 21.4492 | 25.9922 | 12.8 | 1 | 40 | 187.3088 | -0.74187 | 16.5879 | 0.86727 | 16.5879 | 21.8494 | 0.7452 | 17.9999 | 0.18757 | 17.9976 | 0.87786
03/30 20:00:00 | 6 | 55 | 3.1 | 0 | 0 | 0 | 1.1 | 21.0333 | 26.1759 | 12.8 | 1 | 40 | 210.99 | -0.86149 | 20.664 | 9.8895 | 20.664 | 21.4018 | 0.7452 | 17.9999 | 0.20296 | 18.0032 | 0.9499
03/30 20:15:00 | 6 | 55 | 2.975 | 357.5 | 0 | 0 | 1.1 | 20.5304 | 26.546 | 12.8 | 1 | 40 | 233.6602 | -0.97443 | 25.0553 | 56.7927 | 25.0553 | 20.9725 | 0.7452 | 18.0049 | 0.21405 | 18.0037 | 1.0018
03/30 20:30:00 | 6 | 55 | 2.85 | 355 | 0 | 0 | 1.1 | 20.1101 | 26.836 | 12.8 | 1 | 40 | 263.1153 | -1.0991 | 30.4747 | 167.8451 | 30.4747 | 20.543 | 0.7452 | 18.0062 | 0.22767 | 18.0048 | 1.0655
03/30 20:45:00 | 6 | 55 | 2.725 | 352.5 | 0 | 0 | 1.1 | 19.7861 | 27.0159 | 12.8 | 1 | 40 | 301.4592 | -1.2051 | 35.4949 | 323.1262 | 35.4949 | 20.1701 | 0.7452 | 18.0074 | 0.24434 | 18.0056 | 1.1435
03/30 21:00:00 | 6 | 55 | 2.6 | 350 | 0 | 0 | 1.1 | 19.4994 | 27.1768 | 12.8 | 1 | 40 | 347.7127 | -1.2917 | 39.8435 | 498.3746 | 39.8435 | 19.8419 | 0.7452 | 18.0082 | 0.26313 | 18.0063 | 1.2315
03/30 21:15:00 | 5.5 | 57.25 | 3.1 | 352.5 | 0 | 0 | 0 | 19.1534 | 27.398 | 12.8 | 0 | 40 | 362.2937 | -1.3819 | 0 | 0 | 44.5477 | 19.4381 | 0.7452 | 18.011 | 0.26901 | 18.0088 | 1.2577
03/30 21:30:00 | 5 | 59.5 | 3.6 | 355 | 0 | 0 | 0 | 18.824 | 27.6201 | 12.8 | 0 | 40 | 466.2838 | -1.4753 | 0 | 0 | 49.56 | 19.0767 | 0.7452 | 18.0135 | 0.30654 | 18.0101 | 1.4332
03/30 21:45:00 | 4.5 | 61.75 | 4.1 | 357.5 | 0 | 0 | 0 | 18.5448 | 27.8339 | 12.8 | 0 | 40 | 616.7244 | -1.5627 | 0 | 0 | 54.3113 | 18.7445 | 0.7452 | 18.0132 | 0.35429 | 18.0132 | 1.6564
03/30 22:00:00 | 4 | 64 | 4.6 | 0 | 0 | 0 | 0 | 18.3002 | 28.0192 | 12.8 | 0 | 40 | 816.8522 | -1.6392 | 0 | 0 | 58.4731 | 18.4403 | 0.7452 | 18.0133 | 0.4137 | 18.0133 | 1.917
03/30 22:15:00 | 3.75 | 63.75 | 4.475 | 357.5 | 0 | 0 | 0 | 18.089 | 28.4081 | 12.8 | 0 | 40 | 4300.8186 | -1.7059 | 0 | 0 | 62.0658 | 18.1762 | 0.7452 | 18 | 0.73928 | 18 | 3.5641
03/30 22:30:00 | 3.5 | 63.5 | 4.35 | 355 | 0 | 0 | 0 | 17.9427 | 28.6549 | 12.8 | 0 | 40 | 3941.48 | -1.7647 | 0 | 0 | 65.1805 | 17.9278 | 0.7452 | 18 | 0.73928 | 18 | 3.5641
03/30 22:45:00 | 3.25 | 63.25 | 4.225 | 352.5 | 0 | 0 | 0 | 17.8312 | 28.8341 | 12.8 | 0 | 40 | 3756.3518 | -1.8086 | 0 | 0 | 67.4616 | 17.7295 | 0.7452 | 18 | 0.73928 | 18 | 3.5641
03/30 23:00:00 | 3 | 63 | 4.1 | 350 | 0 | 0 | 0 | 17.7417 | 28.9762 | 12.8 | 0 | 40 | 3637.8135 | -1.8428 | 0 | 0 | 69.2087 | 17.5719 | 0.7452 | 18 | 0.73928 | 18 | 3.5641
03/30 23:15:00 | 2.75 | 64 | 3.975 | 350 | 0 | 0 | 0 | 17.6646 | 29.1055 | 12.8 | 0 | 40 | 3517.9228 | -1.8718 | 0 | 0 | 70.662 | 17.4323 | 0.7452 | 18 | 0.73928 | 18 | 3.5641
03/30 23:30:00 | 2.5 | 65 | 3.85 | 350 | 0 | 0 | 0 | 17.5967 | 29.2205 | 12.8 | 0 | 40 | 3403.4482 | -1.897 | 0 | 0 | 71.9049 | 17.3101 | 0.7452 | 18 | 0.73928 | 18 | 3.5641
03/30 23:45:00 | 2.25 | 66 | 3.725 | 350 | 0 | 0 | 0 | 17.5381 | 29.3187 | 12.8 | 0 | 40 | 3298.4301 | -1.9175 | 0 | 0 | 72.9031 | 17.2163 | 0.7452 | 18 | 0.73928 | 18 | 3.5641
03/30 24:00:00 | 2 | 67 | 3.6 | 350 | 0 | 0 | 0 | 17.4841 | 29.4081 | 12.8 | 0 | 40 | 3205.5528 | -1.9361 | 0 | 0 | 73.7948 | 17.1279 | 0.7452 | 18 | 0.73928 | 18 | 3.5641
03/31 00:15:00 | 2 | 65.75 | 2.7 | 352.5 | 0 | 0 | 0 | 17.5042 | 29.3547 | 12.8 | 0 | 40 | 3122.2857 | -1.9497 | 0 | 0 | 74.4408 | 17.0768 | 0.7452 | 18 | 0.73928 | 18 | 3.5641
03/31 00:30:00 | 2 | 64.5 | 1.8 | 355 | 0 | 0 | 0 | 17.5147 | 29.3218 | 12.8 | 0 | 40 | 3038.5711 | -1.9495 | 0 | 0 | 74.4293 | 17.0553 | 0.7452 | 18 | 0.73928 | 18 | 3.5641
03/31 00:45:00 | 2 | 63.25 | 0.9 | 357.5 | 0 | 0 | 0 | 17.512 | 29.3156 | 12.8 | 0 | 40 | 2991.2833 | -1.9496 | 0 | 0 | 74.4345 | 17.0423 | 0.7452 | 18 | 0.73928 | 18 | 3.5641
03/31 01:00:00 | 2 | 62 | 0 | 0 | 0 | 0 | 0 | 17.5101 | 29.311 | 12.8 | 0 | 40 | 2955.0194 | -1.9513 | 0 | 0 | 74.5129 | 17.0316 | 0.7452 | 18 | 0.73928 | 18 | 3.5641
03/31 01:15:00 | 2 | 63.25 | 0 | 0 | 0 | 0 | 0 | 17.5037 | 29.3066 | 12.8 | 0 | 40 | 2917.5595 | -1.9531 | 0 | 0 | 74.6016 | 17.0184 | 0.7452 | 18 | 0.73928 | 18 | 3.5641
03/31 01:30:00 | 2 | 64.5 | 0 | 0 | 0 | 0 | 0 | 17.4951 | 29.3067 | 12.8 | 0 | 40 | 2883.5227 | -1.9556 | 0 | 0 | 74.7185 | 17.0054 | 0.7452 | 18 | 0.73928 | 18 | 3.5641
03/31 01:45:00 | 2 | 65.75 | 0 | 0 | 0 | 0 | 0 | 17.4866 | 29.3075 | 12.8 | 0 | 40 | 2852.7093 | -1.9584 | 0 | 0 | 74.8482 | 16.9927 | 0.7452 | 18 | 0.73928 | 18 | 3.5641
03/31 02:00:00 | 2 | 67 | 0 | 0 | 0 | 0 | 0 | 17.4789 | 29.3076 | 12.8 | 0 | 40 | 2824.7612 | -1.9611 | 0 | 0 | 74.9721 | 16.9808 | 0.7452 | 18 | 0.73928 | 18 | 3.5641
03/31 02:15:00 | 2 | 67 | 0.375 | 335 | 0 | 0 | 0 | 17.4682 | 29.3188 | 12.8 | 0 | 40 | 2800.2239 | -1.9638 | 0 | 0 | 75.0987 | 16.9671 | 0.7452 | 18 | 0.73928 | 18 | 3.5641
03/31 02:30:00 | 2 | 67 | 0.75 | 310 | 0 | 0 | 0 | 17.4561 | 29.3313 | 12.8 | 0 | 40 | 2778.7496 | -1.967 | 0 | 0 | 75.2474 | 16.9529 | 0.7452 | 18 | 0.73928 | 18 | 3.5641
03/31 02:45:00 | 2 | 67 | 1.125 | 285 | 0 | 0 | 0 | 17.4438 | 29.3435 | 12.8 | 0 | 40 | 2758.7582 | -1.9704 | 0 | 0 | 75.4085 | 16.9381 | 0.7452 | 18 | 0.73928 | 18 | 3.5641
03/31 03:00:00 | 2 | 67 | 1.5 | 260 | 0 | 0 | 0 | 17.4315 | 29.3544 | 12.8 | 0 | 40 | 2739.9035 | -1.9739 | 0 | 0 | 75.5711 | 16.9232 | 0.7452 | 18 | 0.73928 | 18 | 3.5641
03/31 03:15:00 | 1.75 | 68.25 | 1.65 | 257.5 | 0 | 0 | 0 | 17.4404 | 29.326 | 12.8 | 0 | 40 | 2701.4806 | -1.9783 | 0 | 0 | 75.7738 | 16.9008 | 0.7452 | 18.0809 | 0.73928 | 18.0809 | 3.5641
03/31 03:30:00 | 1.5 | 69.5 | 1.8 | 255 | 0 | 0 | 0 | 17.4325 | 29.3284 | 12.8 | 0 | 40 | 2751.4806 | -1.9788 | 0 | 0 | 75.794 | 16.8868 | 0.7452 | 18.0615 | 0.73928 | 18.0615 | 3.5641
03/31 03:45:00 | 1.25 | 70.75 | 1.95 | 252.5 | 0 | 0 | 0 | 17.4163 | 29.3455 | 12.8 | 0 | 40 | 2801.4806 | -1.9822 | 0 | 0 | 75.9493 | 16.8678 | 0.7452 | 18.0573 | 0.73928 | 18.0573 | 3.5641
03/31 04:00:00 | 1 | 72 | 2.1 | 250 | 0 | 0 | 0 | 17.3971 | 29.3677 | 12.8 | 0 | 40 | 2851.4806 | -1.9872 | 0 | 0 | 76.1807 | 16.8445 | 0.7452 | 18.0474 | 0.73928 | 18.0474 | 3.5641
03/31 04:15:00 | 1 | 72 | 2.1 | 247.5 | 0 | 0 | 0 | 17.3806 | 29.3929 | 12.8 | 0 | 40 | 2851.4806 | -1.9918 | 0 | 0 | 76.3892 | 16.8286 | 0.7452 | 18.0323 | 0.73928 | 18.0323 | 3.5641
03/31 04:30:00 | 1 | 72 | 2.1 | 245 | 0 | 0 | 0 | 17.365 | 29.4161 | 12.8 | 0 | 40 | 2851.4806 | -1.9959 | 0 | 0 | 76.5759 | 16.8134 | 0.7452 | 18.0151 | 0.73928 | 18.0151 | 3.5641
03/31 04:45:00 | 1 | 72 | 2.1 | 242.5 | 0 | 0 | 0 | 17.3496 | 29.4393 | 12.8 | 0 | 40 | 2851.4806 | -1.9998 | 0 | 0 | 76.7531 | 16.7988 | 0.7452 | 17.9981 | 0.73928 | 17.9981 | 3.5641
03/31 05:00:00 | 1 | 72 | 2.1 | 240 | 0 | 0 | 0 | 17.3341 | 29.4625 | 12.8 | 0 | 40 | 2851.4806 | -2.0037 | 0 | 0 | 76.9281 | 16.7844 | 0.7452 | 17.9809 | 0.73928 | 17.9809 | 3.5641
03/31 05:15:00 | 1 | 72 | 2.1 | 240 | 0 | 0 | 0 | 17.3186 | 29.4857 | 12.8 | 0 | 40 | 2851.4806 | -2.0075 | 0 | 0 | 77.1015 | 16.7701 | 0.7452 | 17.9633 | 0.73928 | 17.9633 | 3.5641
03/31 05:30:00 | 1 | 72 | 2.1 | 240 | 0 | 0 | 0 | 17.3032 | 29.5088 | 12.8 | 0 | 40 | 2851.4806 | -2.0114 | 0 | 0 | 77.2732 | 16.7561 | 0.7452 | 17.9457 | 0.73928 | 17.9457 | 3.5641
03/31 05:45:00 | 1 | 72 | 2.1 | 240 | 0 | 0 | 0 | 17.288 | 29.5317 | 12.8 | 0 | 40 | 2851.4806 | -2.0152 | 0 | 0 | 77.4427 | 16.7423 | 0.7452 | 17.928 | 0.73928 | 17.928 | 3.5641
03/31 06:00:00 | 1 | 72 | 2.1 | 240 | 0 | 0 | 0 | 17.2729 | 29.5543 | 12.8 | 0 | 40 | 2851.4806 | -2.0189 | 0 | 0 | 77.6094 | 16.7287 | 0.7452 | 17.9105 | 0.73928 | 17.9105 | 3.5641
03/31 06:15:00 | 1 | 72 | 1.95 | 252.5 | 0 | 0 | 0 | 17.2901 | 29.5172 | 12.8 | 0 | 40 | 3244.2938 | -1.9195 | 0 | 0 | 72.9985 | 16.7162 | 0.7816 | 18 | 0.73928 | 18 | 3.5641
03/31 06:30:00 | 1 | 72 | 1.8 | 265 | 0 | 0 | 0 | 17.3008 | 29.4927 | 12.8 | 0 | 40 | 3306.5347 | -1.9169 | 0 | 0 | 72.8749 | 16.7181 | 0.7816 | 18 | 0.73928 | 18 | 3.5641
03/31 06:45:00 | 1 | 72 | 1.65 | 277.5 | 26.5 | 119 | 0 | 17.3399 | 29.4173 | 12.8 | 0 | 40 | 3276.3254 | -1.9073 | 0 | 0 | 72.4113 | 16.7896 | 0.7816 | 18 | 0.73928 | 18 | 3.5641
03/31 07:00:00 | 1 | 72 | 1.5 | 290 | 53 | 238 | 0 | 17.3933 | 29.308 | 12.8 | 0 | 40 | 2851.4806 | -1.8898 | 0 | 0 | 71.5529 | 16.897 | 0.7816 | 17.9579 | 0.73928 | 17.9579 | 3.5641
03/31 07:15:00 | 1.5 | 71 | 1.125 | 307.5 | 79.5 | 357 | 0 | 19.7494 | 25.3052 | 21.1 | 0 | 23.9 | 21238.0318 | -1.8649 | 0 | 0 | 70.317 | 17.0521 | 0.7816 | 25.1827 | 0.73928 | 18.0168 | 3.5641
03/31 07:30:00 | 2 | 70 | 0.75 | 325 | 106 | 476 | 0 | 20.8401 | 23.6384 | 21.1 | 0 | 23.9 | 18717.1522 | -1.4007 | 0 | 0 | 45.5487 | 18.2951 | 0.7816 | 24.6668 | 0.73928 | 18 | 3.5641
03/31 07:45:00 | 2.5 | 69 | 0.375 | 342.5 | 109.75 | 531 | 0 | 21.0569 | 23.3217 | 21.1 | 0 | 23.9 | 17053.784 | -1.1612 | 0 | 0 | 33.3756 | 19.0724 | 0.7816 | 23.6393 | 0.73928 | 18 | 3.5641
03/31 08:00:00 | 3 | 68 | 0 | 0 | 113.5 | 586 | 0 | 21.0929 | 23.2708 | 21.1 | 0 | 23.9 | 15977.3428 | -1.0804 | 0 | 0 | 29.6267 | 19.5131 | 0.7816 | 23.0288 | 0.73928 | 18 | 3.5641
03/31 08:15:00 | 3.5 | 65.75 | 0.225 | 2.5 | 117.25 | 641 | 0 | 21.0988 | 23.2637 | 21.1 | 0 | 23.9 | 15668.7727 | -1.038 | 0 | 0 | 27.7485 | 19.8358 | 0.7816 | 22.5418 | 0.73928 | 18 | 3.5641
03/31 08:30:00 | 4 | 63.5 | 0.45 | 5 | 121 | 696 | 0 | 21.1 | 23.2113 | 21.1 | 0 | 23.9 | 3698.8267 | -1.0066 | 0 | 0 | 26.3985 | 20.0987 | 0.7816 | 27.9935 | 0.12007 | 17.9923 | 0.74716
03/31 08:45:00 | 4.5 | 61.25 | 0.675 | 7.5 | 127.5 | 711 | 0 | 21.1001 | 23.128 | 21.1 | 0 | 23.9 | 2788.6009 | -0.98234 | 0 | 0 | 25.3821 | 20.3078 | 0.7816 | 26.4424 | 0.11855 | 17.9828 | 0.93044
03/31 09:00:00 | 5 | 59 | 0.9 | 10 | 134 | 726 | 0 | 21.1001 | 23.0396 | 21.1 | 0 | 23.9 | 2385.9371 | -0.96059 | 0 | 0 | 24.4899 | 20.4981 | 0.7816 | 25.3935 | 0.10637 | 17.9957 | 0.87409
03/31 09:15:00 | 5.5 | 58.25 | 1.1 | 12.5 | 140.5 | 741 | 0 | 21.1 | 22.9581 | 21.1 | 0 | 23.9 | 1784.0273 | -0.94102 | 0 | 0 | 23.7034 | 20.6699 | 0.7816 | 24.2685 | 0.09327 | 18.0017 | 0.86693
03/31 09:30:00 | 6 | 57.5 | 1.3 | 15 | 147 | 756 | 0 | 21.1 | 22.8935 | 21.1 | 0 | 23.9 | 1297.6373 | -0.91675 | 0 | 0 | 22.7487 | 20.8678 | 0.7816 | 23.3067 | 0.08319 | 18.0039 | 0.85138
03/31 09:45:00 | 6.5 | 56.75 | 1.5 | 17.5 | 150 | 771.25 | 0 | 21.1 | 22.8455 | 21.1 | 0 | 23.9 | 878.6758 | -0.89868 | 0 | 0 | 22.0535 | 21.0244 | 0.7816 | 21.2649 | 0.074803 | 18.0047 | 0.83323
03/31 10:00:00 | 7 | 56 | 1.7 | 20 | 153 | 786.5 | 0 | 21.1 | 22.8142 | 21.1 | 0 | 23.9 | 549.1515 | -0.8795 | 0 | 0 | 21.3297 | 21.1893 | 0.7816 | 19.2385 | 0.073928 | 18.0025 | 0.82404
03/31 10:15:00 | 7.5 | 54.25 | 1.925 | 22.5 | 156 | 801.75 | 0 | 21.135 | 22.7412 | 21.1 | 0 | 23.9 | 300.5304 | -0.86058 | 0 | 0 | 20.6309 | 21.3508 | 0.7816 | 18.0038 | 0.073928 | 18.0035 | 0.81141
03/31 10:30:00 | 8 | 52.5 | 2.15 | 25 | 159 | 817 | 0 | 21.2514 | 22.5583 | 21.1 | 0 | 23.9 | 222.4505 | -0.83611 | 0 | 0 | 19.749 | 21.5183 | 0.7816 | 18.0052 | 0.073928 | 18.0049 | 0.79442
03/31 10:45:00 | 8.5 | 50.75 | 2.375 | 27.5 | 156.75 | 831 | 0 | 21.4171 | 22.311 | 21.1 | 0 | 23.9 | 186.5929 | -0.79815 | 0 | 0 | 18.4303 | 21.7053 | 0.7816 | 18.0082 | 0.073928 | 18.0079 | 0.76836
03/31 11:00:00 | 9 | 49 | 2.6 | 30 | 154.5 | 845 | 0 | 21.5961 | 22.0484 | 21.1 | 0 | 23.9 | 186.5929 | -0.75227 | 0 | 0 | 16.9182 | 21.9019 | 0.7816 | 18.0096 | 0.073928 | 18.0092 | 0.73987
03/31 11:15:00 | 9 | 49 | 2.725 | 17.5 | 152.25 | 859 | 0 | 21.7628 | 21.806 | 21.1 | 0 | 23.9 | 186.5929 | -0.70662 | 0 | 0 | 15.503 | 22.0811 | 0.7816 | 18.011 | 0.073928 | 18.0107 | 0.70953
03/31 11:30:00 | 9 | 49 | 2.85 | 5 | 150 | 873 | 0 | 21.9147 | 21.5868 | 21.1 | 0 | 23.9 | 186.5929 | -0.66397 | 0 | 0 | 14.2618 | 22.249 | 0.7816 | 18.0138 | 0.073928 | 18.0135 | 0.67461
03/31 11:45:00 | 9 | 49 | 2.975 | 352.5 | 150 | 875.25 | 0 | 22.0479 | 21.3953 | 21.1 | 0 | 23.9 | 186.5929 | -0.62645 | 0 | 0 | 13.2353 | 22.3905 | 0.7816 | 18.0182 | 0.073928 | 18.0178 | 0.63337
03/31 12:00:00 | 9 | 49 | 3.1 | 340 | 150 | 877.5 | 0 | 22.1658 | 21.2265 | 21.1 | 0 | 23.9 | 186.5929 | -0.59244 | 0 | 0 | 12.3574 | 22.5239 | 0.7816 | 18.0217 | 0.073928 | 18.0214 | 0.59001
03/31 12:15:00 | 9.75 | 47.75 | 3.225 | 327.5 | 150 | 879.75 | 0 | 22.2834 | 21.0862 | 21.1 | 0 | 23.9 | 186.5929 | -0.56072 | 0 | 0 | 11.5839 | 22.6553 | 0.7816 | 18.0245 | 0.073928 | 18.0242 | 0.54757
03/31 12:30:00 | 10.5 | 46.5 | 3.35 | 315 | 150 | 882 | 0 | 22.4003 | 20.989 | 21.1 | 0 | 23.9 | 186.5929 | -0.52929 | 0 | 0 | 10.8606 | 22.7832 | 0.7816 | 18.0288 | 0.073928 | 18.0288 | 0.50437
03/31 12:45:00 | 11.25 | 45.25 | 3.475 | 302.5 | 148.5 | 879.75 | 0 | 22.5089 | 20.949 | 21.1 | 0 | 23.9 | 186.5929 | -0.50051 | 0 | 0 | 10.2357 | 22.9002 | 0.7816 | 18.0241 | 0.073928 | 18.033 | 0.46254
03/31 13:00:00 | 12 | 44 | 3.6 | 290 | 147 | 877.5 | 0 | 22.6165 | 20.958 | 21.1 | 0 | 23.9 | 186.5929 | -0.47053 | 0 | 0 | 9.623 | 23.021 | 0.7816 | 18.0282 | 0.073928 | 18.0356 | 0.42461
03/31 13:15:00 | 12 | 44.75 | 3.475 | 282.5 | 145.5 | 875.25 | 0 | 22.7441 | 20.969 | 12.8 | 0 | 32.2 | 186.5929 | -0.43757 | 0 | 0 | 8.9939 | 23.1656 | 0.7816 | 18.083 | 0.073928 | 18.083 | 0.35641
03/31 13:30:00 | 12 | 45.5 | 3.35 | 275 | 144 | 873 | 0 | 22.9007 | 20.9663 | 12.8 | 0 | 32.2 | 186.5929 | -0.3971 | 0 | 0 | 8.2854 | 23.3477 | 0.7816 | 18 | 0.073928 | 18 | 0.35641
03/31 13:45:00 | 12 | 46.25 | 3.225 | 267.5 | 142.25 | 863 | 0 | 23.0819 | 20.949 | 12.8 | 0 | 32.2 | 186.5929 | -0.35056 | 0 | 0 | 7.557 | 23.5459 | 0.7816 | 18 | 0.073928 | 18 | 0.35641
03/31 14:00:00 | 12 | 47 | 3.1 | 260 | 140.5 | 853 | 0 | 23.2779 | 20.9272 | 12.8 | 0 | 32.2 | 186.5929 | -0.29897 | 0 | 0 | 6.8573 | 23.7567 | 0.7816 | 17.9999 | 0.073928 | 17.9999 | 0.35641
03/31 14:15:00 | 12.5 | 45.5 | 3.35 | 282.5 | 138.75 | 843 | 0 | 23.5011 | 20.8732 | 12.8 | 0 | 32.2 | 186.5929 | -0.24031 | 0 | 0 | 6.1984 | 24.0077 | 0.7816 | 18 | 0.073928 | 18 | 0.35641
03/31 14:30:00 | 13 | 44 | 3.6 | 305 | 137 | 833 | 0 | 23.8298 | 20.5311 | 12.8 | 0 | 32.2 | 186.5929 | -0.1541 | 0 | 0 | 5.4921 | 24.455 | 0.7816 | 18 | 0.073928 | 18 | 0.35641
03/31 14:45:00 | 13.5 | 42.5 | 3.85 | 327.5 | 134.25 | 819.75 | 0 | 24.3805 | 20.0805 | 12.8 | 0 | 32.2 | 186.5929 | -0.041437 | 0 | 0 | 5.0355 | 25.0083 | 0.7816 | 18 | 0.073928 | 18 | 0.35641
03/31 15:00:00 | 14 | 41 | 4.1 | 350 | 131.5 | 806.5 | 0 | 24.8728 | 19.5674 | 12.8 | 0 | 32.2 | 186.5929 | 0.10976 | 0 | 0 | 5.2495 | 25.6171 | 0.7816 | 18 | 0.073928 | 18 | 0.35641
03/31 15:15:00 | 14 | 40.25 | 3.85 | 340 | 128.75 | 793.25 | 0 | 25.5392 | 18.9541 | 12.8 | 0 | 32.2 | 186.5929 | 0.25516 | 0 | 0 | 6.3515 | 26.2497 | 0.7816 | 18 | 0.073928 | 18 | 0.35641
03/31 15:30:00 | 14 | 39.5 | 3.6 | 330 | 126 | 780 | 0 | 26.141 | 18.3581 | 12.8 | 0 | 32.2 | 186.5929 | 0.42518 | 0 | 0 | 8.7695 | 26.8811 | 0.7816 | 18 | 0.073928 | 18 | 0.35641
03/31 15:45:00 | 14 | 38.75 | 3.35 | 320 | 119.75 | 756.25 | 0 | 26.7132 | 17.7543 | 12.8 | 0 | 32.2 | 186.5929 | 0.58045 | 0 | 0 | 12.06 | 27.4669 | 0.7816 | 18 | 0.073928 | 18 | 0.35641
03/31 16:00:00 | 14 | 38 | 3.1 | 310 | 113.5 | 732.5 | 0 | 27.2408 | 17.1682 | 12.8 | 0 | 32.2 | 186.5929 | 0.72594 | 0 | 0 | 16.0908 | 28.0083 | 0.7816 | 18 | 0.073928 | 18 | 0.35641
03/31 16:15:00 | 14 | 38 | 3.225 | 305 | 107.25 | 708.75 | 0 | 27.7132 | 16.6415 | 12.8 | 0 | 32.2 | 186.5929 | 0.85786 | 0 | 0 | 20.5318 | 28.4913 | 0.7816 | 18 | 0.073928 | 18 | 0.35641
03/31 16:30:00 | 14 | 38 | 3.35 | 300 | 101 | 685 | 0 | 28.1236 | 16.2011 | 12.8 | 0 | 32.2 | 186.5929 | 0.97413 | 0 | 0 | 25.0432 | 28.9093 | 0.7816 | 18 | 0.073928 | 18 | 0.35641
03/31 16:45:00 | 14 | 38 | 3.475 | 295 | 93 | 637 | 0 | 28.3417 | 15.9879 | 12.8 | 0 | 32.2 | 186.5929 | 1.0635 | 0 | 0 | 28.8671 | 29.1789 | 0.7816 | 18 | 0.073928 | 18 | 0.35641
03/31 17:00:00 | 14 | 38 | 3.6 | 290 | 85 | 589 | 0 | 28.58 | 15.7302 | 12.8 | 0 | 32.2 | 186.5929 | 1.1099 | 0 | 0 | 30.966 | 29.3122 | 0.7816 | 18 | 0.073928 | 18 | 0.35641
03/31 17:15:00 | 13.75 | 38.75 | 3.6 | 292.5 | 77 | 541 | 0 | 28.6127 | 15.6732 | 12.8 | 0 | 32.2 | 186.5929 | 1.143 | 0 | 0 | 32.5124 | 29.3317 | 0.7816 | 18 | 0.073928 | 18 | 0.35641
03/31 17:30:00 | 13.5 | 39.5 | 3.6 | 295 | 69 | 493 | 0 | 28.5398 | 15.7238 | 12.8 | 0 | 32.2 | 186.5929 | 1.1342 | 0 | 0 | 32.0986 | 29.2275 | 0.7816 | 18 | 0.073928 | 18 | 0.35641
03/31 17:45:00 | 13.25 | 40.25 | 3.6 | 297.5 | 53.75 | 383.5 | 0 | 28.2312 | 16.0117 | 12.8 | 0 | 32.2 | 186.5929 | 1.0703 | 0 | 0 | 29.1716 | 28.7969 | 0.7816 | 18 | 0.073928 | 18 | 0.35641
03/31 18:00:00 | 13 | 41 | 3.6 | 300 | 38.5 | 274 | 0 | 27.63 | 16.5818 | 12.8 | 0 | 32.2 | 186.5929 | 0.94259 | 0 | 0 | 23.7658 | 28.1222 | 0.7816 | 18 | 0.073928 | 18 | 0.35641
03/31 18:15:00 | 12.75 | 41.75 | 3.35 | 305 | 23.25 | 164.5 | 0 | 26.9489 | 17.2615 | 12.8 | 0 | 32.2 | 186.5929 | 0.75613 | 0 | 0 | 17.0419 | 27.2707 | 0.7816 | 17.9999 | 0.073928 | 17.9999 | 0.35641
03/31 18:30:00 | 12.5 | 42.5 | 3.1 | 310 | 8 | 55 | 0 | 25.9997 | 18.2611 | 12.8 | 0 | 32.2 | 186.5929 | 0.5268 | 0 | 0 | 10.8051 | 26.1753 | 0.7816 | 18 | 0.073928 | 18 | 0.35641
03/31 18:45:00 | 12.25 | 43.25 | 2.85 | 315 | 0 | 0 | 0 | 25.006 | 19.3778 | 12.8 | 0 | 32.2 | 186.5929 | 0.25463 | 0 | 0 | 6.3459 | 24.9989 | 0.7816 | 18 | 0.073928 | 18 | 0.35641
03/31 19:00:00 | 12 | 44 | 2.6 | 320 | 0 | 0 | 0 | 24.3768 | 20.1258 | 12.8 | 0 | 32.2 | 186.5929 | 0.031359 | 0 | 0 | 5.0204 | 24.2696 | 0.7816 | 18 | 0.073928 | 18 | 0.35641
03/31 19:15:00 | 11.75 | 43.75 | 2.6 | 320 | 0 | 0 | 0 | 23.7745 | 20.8449 | 12.8 | 0 | 32.2 | 186.5929 | -0.12787 | 0 | 0 | 5.3387 | 23.6616 | 0.7816 | 18 | 0.073928 | 18 | 0.35641
03/31 19:30:00 | 11.5 | 43.5 | 2.6 | 320 | 0 | 0 | 0 | 23.0395 | 21.7167 | 12.8 | 0 | 32.2 | 186.5929 | -0.27409 | 0 | 0 | 6.5601 | 23.1309 | 0.7816 | 18 | 0.073928 | 18 | 0.35641
03/31 19:45:00 | 11.25 | 43.25 | 2.6 | 320 | 0 | 0 | 0 | 22.6909 | 22.124 | 12.8 | 0 | 32.2 | 186.5929 | -0.43371 | 0 | 0 | 8.9233 | 22.6409 | 0.7816 | 18 | 0.073928 | 18 | 0.35641
03/31 20:00:00 | 11 | 43 | 2.6 | 320 | 0 | 0 | 0 | 22.1095 | 22.7586 | 12.8 | 0 | 32.2 | 186.5929 | -0.53078 | 0 | 0 | 10.894 | 22.2297 | 0.7816 | 18 | 0.073928 | 18 | 0.35641
03/31 20:15:00 | 11 | 43 | 2.6 | 320 | 0 | 0 | 0 | 21.7384 | 23.118 | 12.8 | 0 | 32.2 | 186.5929 | -0.65703 | 0 | 0 | 14.0674 | 21.8459 | 0.7816 | 18 | 0.073928 | 18 | 0.35641
03/31 20:30:00 | 11 | 43 | 2.6 | 320 | 0 | 0 | 0 | 21.4019 | 23.4609 | 12.8 | 0 | 32.2 | 186.5929 | -0.74827 | 0 | 0 | 16.7906 | 21.5131 | 0.7816 | 18 | 0.073928 | 18 | 0.35641
03/31 20:45:00 | 11 | 43 | 2.6 | 320 | 0 | 0 | 0 | 21.1211 | 23.7463 | 12.8 | 0 | 32.2 | 186.5929 | -0.82719 | 0 | 0 | 19.4335 | 21.2427 | 0.7816 | 18 | 0.073928 | 18 | 0.35641
03/31 21:00:00 | 11 | 43 | 2.6 | 320 | 0 | 0 | 0 | 20.8798 | 23.9921 | 12.8 | 0 | 32.2 | 186.5929 | -0.89575 | 0 | 0 | 21.9417 | 20.9803 | 0.7816 | 18 | 0.073928 | 18 | 0.35641
03/31 21:15:00 | 10.725 | 44.5 | 2.725 | 327.5 | 0 | 0 | 0 | 20.6627 | 24.2408 | 12.8 | 0 | 32.2 | 186.5929 | -0.9566 | 0 | 0 | 24.3283 | 20.7492 | 0.7816 | 18 | 0.073928 | 18 | 0.35641
03/31 21:30:00 | 10.45 | 46 | 2.85 | 335 | 0 | 0 | 0 | 20.4568 | 24.5166 | 12.8 | 0 | 32.2 | 186.5929 | -1.0129 | 0 | 0 | 26.6663 | 20.5264 | 0.7816 | 18 | 0.073928 | 18 | 0.35641
03/31 21:45:00 | 10.175 | 47.5 | 2.975 | 342.5 | 0 | 0 | 0 | 20.2608 | 24.8144 | 12.8 | 0 | 32.2 | 186.5929 | -1.0659 | 0 | 0 | 28.973 | 20.317 | 0.7816 | 18 | 0.073928 | 18 | 0.35641
03/31 22:00:00 | 9.9 | 49 | 3.1 | 350 | 0 | 0 | 0 | 20.0757 | 25.1234 | 12.8 | 0 | 32.2 | 186.5929 | -1.1159 | 0 | 0 | 31.243 | 20.1191 | 0.7816 | 18 | 0.073928 | 18 | 0.35641
03/31 22:15:00 | 9.625 | 48.5 | 3.225 | 352.5 | 0 | 0 | 0 | 19.9011 | 25.3902 | 12.8 | 0 | 32.2 | 186.5929 | -1.163 | 0 | 0 | 33.4575 | 19.9318 | 0.7816 | 18 | 0.073928 | 18 | 0.35641
03/31 22:30:00 | 9.35 | 48 | 3.35 | 355 | 0 | 0 | 0 | 19.7357 | 25.5963 | 12.8 | 0 | 32.2 | 186.5929 | -1.2076 | 0 | 0 | 35.6205 | 19.7543 | 0.7816 | 17.9988 | 0.073928 | 17.9945 | 0.36025
03/31 22:45:00 | 9.075 | 47.5 | 3.475 | 357.5 | 0 | 0 | 0 | 19.5785 | 25.7494 | 12.8 | 0 | 32.2 | 186.5929 | -1.2502 | 0 | 0 | 37.7373 | 19.5856 | 0.7816 | 17.9973 | 0.073928 | 17.9926 | 0.36554
03/31 23:00:00 | 8.8 | 47 | 3.6 | 0 | 0 | 0 | 0 | 19.4287 | 25.8634 | 12.8 | 0 | 32.2 | 186.5929 | -1.291 | 0 | 0 | 39.8077 | 19.4246 | 0.7816 | 17.9971 | 0.073928 | 17.992 | 0.37142
03/31 23:15:00 | 8.525 | 46.25 | 3.725 | 0 | 0 | 0 | 0 | 19.2854 | 25.9433 | 12.8 | 0 | 32.2 | 186.5929 | -1.3301 | 0 | 0 | 41.8285 | 19.2706 | 0.7816 | 17.997 | 0.073928 | 17.9914 | 0.37796
03/31 23:30:00 | 8.25 | 45.5 | 3.85 | 0 | 0 | 0 | 0 | 19.1442 | 25.9986 | 12.8 | 0 | 32.2 | 186.5929 | -1.3688 | 0 | 0 | 43.8586 | 19.1132 | 0.7816 | 17.9969 | 0.073928 | 17.9908 | 0.38526
03/31 23:45:00 | 7.975 | 44.75 | 3.975 | 0 | 0 | 0 | 0 | 19.0078 | 26.0282 | 12.8 | 0 | 32.2 | 186.5929 | -1.406 | 0 | 0 | 45.8317 | 18.9674 | 0.7816 | 17.9967 | 0.073928 | 17.9899 | 0.39362
03/31 24:00:00 | 7.7 | 44 | 4.1 | 0 | 0 | 0 | 0 | 18.8771 | 26.0346 | 12.8 | 0 | 32.2 | 186.5929 | -1.442 | 0 | 0 | 47.7597 | 18.827 | 0.7816 | 17.9966 | 0.073928 | 17.989 | 0.40312